## Read Me
All modelling data from MINEQL Equilibrium software
Cleaned data
NSF grant- #1802474
Steps |  | Precipitate type&solubility | Effect of pH | Effect of PO4 | Redox effect | Adsorption
1 | Select components: | Metal ion, PO4(3-), CO3(2-), H(+), H2O | Metal ion, PO4(3-), CO3(2-), H(+), H2O | Metal ion, PO4(3-), CO3(2-), H(+), H2O | Metal ions (couple), PO4(3-), CO3(2-), H(+), H2O, e(-) | Metal ion, PO4(3-), CO3(2-), H(+), H2O, e(-), Surface Opts: Two Layer Model: HFO, Both: weak and strong bonds
2 | Scan Thermo
3 | Wizard
4 | Totals: | PO4(3-)= 0.1M, Metal= 5e-6M; (use 50e-6M for Fe(2+) and Fe(3+) only) | PO4(3-)= 0.1M, Metal= 5e-6M; (use 50e-6M for Fe(2+) and Fe(3+) only) | PO4(3-)= 0.1M, Metal= 5e-6M; (use 50e-6M for Fe(2+) and Fe(3+) only) | PO4(3-)= 0.1M, Metal= 5e-6M; (use 50e-6M for Fe(2+) and Fe(3+) only), Metal couple= 1e-23M | PO4(3-)= 0.1M, Metal= 5e-6M
| pH: | pH is supplied by user =7.4 | pH is supplied by user =7.4 | pH is supplied by user =7.4 | pH is supplied by user =7.4 | pH is supplied by user =7.4
| CO2: | closed to the atmosphere TOTCO3= 1.4e-4M | closed to the atmosphere TOTCO3= 1.4e-4M | closed to the atmosphere TOTCO3= 1.4e-4M | closed to the atmosphere TOTCO3= 1.4e-4M | closed to the atmosphere TOTCO3= 1.4e-4M
| Fixed ions: | no selection | no selection | no selection | no selection | no selection
| Solids mover: | each solid is individually chosen as 'fixed solid' and others are 'not considered' | Chosen solids as 'dissolved solids' and others are 'not considered' | Chosen solids as 'dissolved solids' and others are 'not considered' | Chosen solids as 'dissolved solids' and others are 'not considered' | all solids as 'not considered'
|  |  | all as 'not considered' for no solids | all as 'not considered' for no solids | all as 'not considered' for no solids
| Redox: |  |  |  | Check gases and ion pairs
O2 (g): -0.677; redox couple
5 | Ionic Strength corrections: | Fixed= 0.22 µ (molar) | Fixed= 0.22 µ (molar) | Fixed= 0.22 µ (molar) | Fixed= 0.22 µ (molar) | Fixed= 0.22 µ (molar)
| Temperature corrections: | On= 37 ˚C | On= 37 ˚C | On= 37 ˚C | On= 37 ˚C | On= 37 ˚C
6 | Run | Single | Multirun: pH 5-10, 51points | Multirun: PO4 concentration 1e-5-0.5M, 255 points | Multirun: logPO2 -0.699 to -50 , 100 points | Multirun: Fe(III) 5e-6 - 5e-4 M, 100 points

## Precipitate type & solubility
Solubilities in 0.1M PO4 (ionic strength=0.22, 37C, fixed solids)
Metal | Solid | Solubility(M) | Solubility(uM) | pC, M | pC, uM
Cu(I) | Cuprite | 4.132e-09 | 0.004132 | 8.3838 | 2.3838
Cu(II) | Cu3(PO4)2 | 4.47e-06 | 4.47 | 5.3497 | -0.65031
| Tenorite | 9.79e-06 | 9.79 | 5.0092 | -0.99078
| Cu3(PO4)2:3H2O | 1.687e-05 | 16.87 | 4.7729 | -1.2271
| Cu(OH)2 | 0.0001196 | 119.6 | 3.9223 | -2.0777
Fe(II) | Fe3(PO4)2 | 2.876e-06 | 2.876 | 5.5412 | -0.45879
| Vivianite | 2.876e-06 | 2.876 | 5.5412 | -0.45879
| Wusite | 0.01109 | 11090 | 1.9551 | -4.0449
| Fe(OH)2 | 0.3105 | 310500 | 0.50794 | -5.4921
Fe(III) | Hematite | 2.008e-13 | 2.008e-07 | 12.6972 | 6.6972
| Goethite | 3.383e-12 | 3.383e-06 | 11.4707 | 5.4707
| Lepidocrocite | 6.605e-11 | 6.605e-05 | 10.1801 | 4.1801
| Strengite | 5.085e-10 | 0.0005085 | 9.2937 | 3.2937
| Ferrihydrite | 1.389e-09 | 0.001389 | 8.8573 | 2.8573
| Maghemite | 4.384e-09 | 0.004384 | 8.3581 | 2.3581
Mn(II) | MnHPO4 | 2.632e-10 | 0.0002632 | 9.5797 | 3.5797
| Mn3(PO4)2 | 0.02074 | 20740 | 1.6832 | -4.3168
| Pyrochroite (Mn(OH)2) | 2.07 | 2070000 | -0.31597 | -6.316
| Pyrolusite (MnO2) | 2.311e-13 | 2.311e-07 | 12.6362 | 6.6362
| Hausmannite ((Mn2+ Mn3+)2 O4) | 2.518e-07 | 0.2518 | 6.5989 | 0.59894
| Manganite (MnO(OH)) | 6.361e-08 | 0.06361 | 7.1965 | 1.1965
Mn(III) | Bixbyite ((Mn, Fe)2 O3) | 2.048e-22 | 2.048e-16 | 21.6887 | 15.6887
Mn(IV) | Nsutite (Mn 4+ Mn2+ O (OH)2 ) | 8.377e-24 | 8.377e-18 | 23.0769 | 17.0769
| Birnessite ((Mn4+ Mn3+ )2 O2. 5H2O) | 3.237e-23 | 3.237e-17 | 22.4899 | 16.4899
Ni(II) | Ni3(PO4)2 | 2.42e-05 | 24.2 | 4.6162 | -1.3838
| Bunsenite | 0.02273 | 22730 | 1.6434 | -4.3566
| Ni(OH)2 | 0.04437 | 44370 | 1.3529 | -4.6471
Zn(II) | Zn3(PO4)2 | 2.169e-06 | 2.169 | 5.6637 | -0.33626
| Zn(OH)2 | 0.06894 | 68940 | 1.1615 | -4.8385
Cr(III) | Cr2O3 | 2.688e-09 | 0.002688 | 8.5706 | 2.5706
| Cr(OH)3 [Am] | 1.072e-08 | 0.01072 | 7.9698 | 1.9698
| Cr(OH)3 | 8.214e-07 | 0.8214 | 6.0854 | 0.085445
Cr(VI) | CrO3 | 4.23e+23 | 4.23e+29 | -23.6263 | -29.6263
Co(II) | Co3(PO4)2 | 2.113e-06 | 2.113 | 5.6751 | -0.3249
| CoHPO4 | 0.0002512 | 251.2 | 3.6 | -2.4
| CoO | 0.1205 | 120500 | 0.91901 | -5.081
| Co(OH)2 | 0.1573 | 157300 | 0.80327 | -5.1967
Co(III) | Co(OH)3 | 3.399e-19 | 3.399e-13 | 18.4686 | 12.4686
V(III) | V2O3 | 18.06 | 18060000 | -1.2567 | -7.2567
| V(OH)3 | 32140 | 32140000000 | -4.507 | -10.507
Solubilities in DI water (ionic strength off, 37C, fixed solids)
Metal | Solid | Solubility(M) | Solubility(uM) | pC, M | pC, uM
Fe(II) | Wusite | 9.859e-05 | 98.59 | 4.0062 | -1.9938
| Fe(OH)2 | 0.05954 | 59540 | 1.2252 | -4.7748
Fe(III) | Hematite | 1.723e-13 | 1.723e-07 | 12.7637 | 6.7637
| Goethite | 2.902e-12 | 2.902e-06 | 11.5373 | 5.5373
| Lepidocrocite | 5.668e-11 | 5.668e-05 | 10.2466 | 4.2466
| Ferrihydrite | 1.191e-09 | 0.001191 | 8.9241 | 2.9241
| Maghemite | 3.762e-09 | 0.003762 | 8.4246 | 2.4246
Cu(II) | Tenorite | 9.088e-08 | 0.09088 | 7.0415 | 1.0415
| Cu(OH)2 | 1.12e-06 | 1.12 | 5.9508 | -0.049218
Mn(II) | Pyrochroite | 0.5461 | 546100 | 0.26273 | -5.7373

## Cu(II) Effect of pH
| without solids | [5 empty] | with solids |  |  |  | between ph 7.6 and 7.8
pH | CU(2+) | CU(OH)3- | CUOH+ | CU(OH)2 (AQ) | CUCO3 (AQ) | CUHPO4(AQ) | CU(2+) | CUHPO4(AQ) | TENORITE (S) | CU3(PO4)2 (S) | PH | CU3(PO4)2 (S) | TENORITE (S)
5 | 31.2 | 0 | 0.0662 | 0 | 0.00201 | 68.8 | 31.2 | 68.8 | 0 | 0 | 7.6 | 32.4 | 0
5.1 | 26.5 | 0 | 0.071 | 0 | 0.00266 | 73.4 | 26.5 | 73.4 | 0 | 0 | 7.6 | 32.6 | 0
5.2 | 22.4 | 0 | 0.0754 | 0 | 0.00348 | 77.5 | 22.4 | 77.5 | 0 | 0 | 7.6 | 32.8 | 0
5.3 | 18.7 | 0 | 0.0795 | 0 | 0.00451 | 81.2 | 18.7 | 81.2 | 0 | 0 | 7.61 | 33 | 0
5.4 | 15.6 | 0 | 0.0832 | 0 | 0.00576 | 84.3 | 15.6 | 84.3 | 0 | 0 | 7.61 | 33.2 | 0
5.5 | 12.9 | 0 | 0.0868 | 0 | 0.00728 | 87 | 12.9 | 87 | 0 | 0 | 7.61 | 33.4 | 0
5.6 | 10.7 | 0 | 0.0902 | 0 | 0.00909 | 89.2 | 10.7 | 89.2 | 0 | 0 | 7.61 | 33.6 | 0
5.7 | 8.8 | 0 | 0.0937 | 0 | 0.0112 | 91.1 | 8.8 | 91.1 | 0 | 0 | 7.61 | 33.8 | 0
5.8 | 7.25 | 0 | 0.0972 | 0 | 0.0138 | 92.6 | 7.25 | 92.6 | 0 | 0 | 7.62 | 34 | 0
5.9 | 5.99 | 0 | 0.101 | 0 | 0.0167 | 93.9 | 5.99 | 93.9 | 0 | 0 | 7.62 | 34.1 | 0
6 | 4.96 | 0 | 0.105 | 0 | 0.02 | 94.9 | 4.96 | 94.9 | 0 | 0 | 7.62 | 34.3 | 0
6.1 | 4.13 | 0 | 0.11 | 0.000116 | 0.0238 | 95.7 | 4.13 | 95.7 | 0 | 0 | 7.62 | 34.5 | 0
6.2 | 3.45 | 0 | 0.116 | 0.000154 | 0.0282 | 96.4 | 3.45 | 96.4 | 0 | 0 | 7.62 | 34.7 | 0
6.3 | 2.91 | 0 | 0.123 | 0.000205 | 0.0331 | 96.9 | 2.91 | 96.9 | 0 | 0 | 7.63 | 34.9 | 0
6.4 | 2.48 | 0 | 0.132 | 0.000277 | 0.0388 | 97.3 | 2.48 | 97.3 | 0 | 0 | 7.63 | 35.1 | 0
6.5 | 2.13 | 0 | 0.143 | 0.000377 | 0.0454 | 97.7 | 2.13 | 97.7 | 0 | 0 | 7.63 | 35.3 | 0
6.6 | 1.85 | 0 | 0.157 | 0.00052 | 0.053 | 97.9 | 1.85 | 97.9 | 0 | 0 | 7.63 | 35.4 | 0
6.7 | 1.63 | 0 | 0.174 | 0.000726 | 0.0621 | 98.1 | 1.63 | 98.1 | 0 | 0 | 7.63 | 35.6 | 0
6.8 | 1.45 | 0 | 0.195 | 0.00103 | 0.073 | 98.3 | 1.45 | 98.3 | 0 | 0 | 7.64 | 35.8 | 0
6.9 | 1.31 | 0 | 0.222 | 0.00147 | 0.0862 | 98.4 | 1.31 | 98.4 | 0 | 0 | 7.64 | 36 | 0
7 | 1.2 | 0 | 0.255 | 0.00213 | 0.102 | 98.4 | 1.2 | 98.4 | 0 | 0 | 7.64 | 36.2 | 0
7.1 | 1.11 | 0 | 0.297 | 0.00312 | 0.122 | 98.5 | 1.11 | 98.5 | 0 | 0 | 7.64 | 36.4 | 0
7.2 | 1.04 | 0 | 0.35 | 0.00462 | 0.147 | 98.5 | 1.04 | 98.5 | 0 | 0 | 7.64 | 36.5 | 0
7.3 | 0.982 | 0 | 0.416 | 0.00692 | 0.178 | 98.4 | 0.982 | 98.4 | 0 | 0 | 7.65 | 36.7 | 0
7.4 | 0.936 | 0 | 0.5 | 0.0105 | 0.216 | 98.3 | 0.837 | 87.9 | 0 | 10.6 | 7.65 | 36.9 | 0
7.5 | 0.899 | 0 | 0.604 | 0.0159 | 0.264 | 98.2 | 0.699 | 76.4 | 0 | 22.2 | 7.65 | 37.1 | 0
7.6 | 0.869 | 0 | 0.735 | 0.0244 | 0.324 | 98 | 0.587 | 66.2 | 0 | 32.4 | 7.65 | 37.3 | 0
7.7 | 0.845 | 0 | 0.899 | 0.0376 | 0.398 | 97.8 | 0.46 | 53.3 | 45.5 | 0 | 7.65 | 37.4 | 0
7.8 | 0.824 | 0.000104 | 1.11 | 0.0581 | 0.491 | 97.5 | 0.291 | 34.4 | 64.7 | 0 | 7.66 | 37.6 | 0
7.9 | 0.807 | 0.000204 | 1.36 | 0.0901 | 0.606 | 97.1 | 0.183 | 22.1 | 77.3 | 0 | 7.66 | 37.8 | 0
8 | 0.792 | 0.000399 | 1.68 | 0.14 | 0.749 | 96.6 | 0.116 | 14.1 | 85.4 | 0 | 7.66 | 38 | 0
8.1 | 0.778 | 0.000782 | 2.08 | 0.218 | 0.925 | 96 | 0.073 | 9.01 | 90.6 | 0 | 7.66 | 38.1 | 0
8.2 | 0.764 | 0.00153 | 2.57 | 0.34 | 1.14 | 95.1 | 0.046 | 5.73 | 94 | 0 | 7.66 | 38.3 | 0
8.3 | 0.75 | 0.003 | 3.18 | 0.529 | 1.4 | 94.1 | 0.0291 | 3.64 | 96.1 | 0 | 7.67 | 38.5 | 0
8.4 | 0.735 | 0.00587 | 3.92 | 0.821 | 1.72 | 92.7 | 0.0183 | 2.31 | 97.5 | 0 | 7.67 | 38.7 | 0
8.5 | 0.718 | 0.0114 | 4.82 | 1.27 | 2.1 | 90.9 | 0.0116 | 1.47 | 98.4 | 0 | 7.67 | 38.8 | 0
8.6 | 0.697 | 0.0222 | 5.9 | 1.96 | 2.54 | 88.7 | 0.0073 | 0.928 | 99 | 0 | 7.67 | 39 | 0
8.7 | 0.673 | 0.0427 | 7.16 | 2.99 | 3.04 | 85.7 | 0.0046 | 0.587 | 99.3 | 0 | 7.67 | 39.2 | 0
8.8 | 0.642 | 0.0814 | 8.61 | 4.53 | 3.59 | 82 | 0.00291 | 0.371 | 99.5 | 0 | 7.68 | 0 | 39.5
8.9 | 0.605 | 0.153 | 10.2 | 6.76 | 4.16 | 77.4 | 0.00183 | 0.234 | 99.7 | 0 | 7.68 | 0 | 40
9 | 0.56 | 0.282 | 11.9 | 9.91 | 4.71 | 71.7 | 0.00116 | 0.148 | 99.8 | 0 | 7.68 | 0 | 40.5
9.1 | 0.506 | 0.509 | 13.5 | 14.2 | 5.18 | 64.8 | 0.00073 | 0.0935 | 99.9 | 0 | 7.68 | 0 | 41
9.2 | 0.444 | 0.892 | 15 | 19.8 | 5.5 | 56.9 | 0.00046 | 0.059 | 99.9 | 0 | 7.68 | 0 | 41.6
9.3 | 0.377 | 1.51 | 16 | 26.5 | 5.58 | 48.2 | 0.000291 | 0.0372 | 99.9 | 0 | 7.69 | 0 | 42.1
9.4 | 0.307 | 2.45 | 16.4 | 34.3 | 5.4 | 39.3 | 0.000183 | 0.0235 | 99.9 | 0 | 7.69 | 0 | 42.6
9.5 | 0.239 | 3.82 | 16.1 | 42.4 | 4.94 | 30.6 | 0.000116 | 0.0148 | 100 | 0 | 7.69 | 0 | 43.1
9.6 | 0.179 | 5.68 | 15.1 | 50.1 | 4.28 | 22.8 | 0 | 0.00931 | 100 | 0 | 7.69 | 0 | 43.6
9.7 | 0.128 | 8.11 | 13.6 | 56.8 | 3.51 | 16.3 | 0 | 0.00586 | 100 | 0 | 7.69 | 0 | 44
9.8 | 0.0878 | 11.1 | 11.8 | 61.9 | 2.73 | 11.1 | 0 | 0.00369 | 100 | 0 | 7.7 | 0 | 44.5
9.9 | 0.0582 | 14.7 | 9.83 | 65.1 | 2.02 | 7.36 | 0 | 0.00232 | 100 | 0 | 7.7 | 0 | 45
10 | 0.0374 | 18.9 | 7.96 | 66.3 | 1.43 | 4.71 | 0 | 0.00145 | 100 | 0 | 7.7 | 0 | 45.5

## Fe(II) Effect of pH
| without solids |  |  |  | with solids
pH | FE(2+) | FE(OH)3- | FEH2PO4+ | FEHPO4 (AQ) | FE(2+) | FEH2PO4+ | FEHPO4 (AQ) | FE3(PO4)2 (S)
5 | 2.54e-06 | 7.12e-20 | 4.58e-05 | 1.67e-06 | 5.08 | 91.6 | 3.34 | 0
5.1 | 2.53e-06 | 1.41e-19 | 4.54e-05 | 2.09e-06 | 5.06 | 90.8 | 4.17 | 0
5.2 | 2.51e-06 | 2.8e-19 | 4.49e-05 | 2.6e-06 | 5.03 | 89.8 | 5.2 | 0
5.3 | 2.5e-06 | 5.56e-19 | 4.43e-05 | 3.23e-06 | 4.99 | 88.6 | 6.45 | 0
5.4 | 2.48e-06 | 1.1e-18 | 4.35e-05 | 3.99e-06 | 4.95 | 87.1 | 7.99 | 0
5.5 | 2.45e-06 | 2.17e-18 | 4.26e-05 | 4.92e-06 | 4.9 | 85.3 | 9.85 | 0
5.6 | 2.42e-06 | 4.28e-18 | 4.15e-05 | 6.04e-06 | 4.84 | 83.1 | 12.1 | 0
5.7 | 2.38e-06 | 8.41e-18 | 4.02e-05 | 7.37e-06 | 4.77 | 80.5 | 14.7 | 0
5.8 | 2.34e-06 | 1.65e-17 | 3.87e-05 | 8.92e-06 | 4.68 | 77.5 | 17.9 | 0
5.9 | 2.29e-06 | 3.22e-17 | 3.7e-05 | 1.07e-05 | 4.59 | 74 | 21.5 | 0
6 | 2.24e-06 | 6.27e-17 | 3.5e-05 | 1.28e-05 | 4.29 | 67.1 | 24.5 | 4.11
6.1 | 2.18e-06 | 1.22e-16 | 3.28e-05 | 1.51e-05 | 3.24 | 48.7 | 22.4 | 25.6
6.2 | 2.11e-06 | 2.35e-16 | 3.03e-05 | 1.76e-05 | 2.45 | 35.3 | 20.4 | 41.8
6.3 | 2.04e-06 | 4.53e-16 | 2.77e-05 | 2.02e-05 | 1.87 | 25.5 | 18.6 | 54
6.4 | 1.96e-06 | 8.71e-16 | 2.5e-05 | 2.3e-05 | 1.44 | 18.4 | 16.9 | 63.3
6.5 | 1.88e-06 | 1.67e-15 | 2.23e-05 | 2.58e-05 | 1.11 | 13.2 | 15.2 | 70.5
6.6 | 1.81e-06 | 3.2e-15 | 1.96e-05 | 2.86e-05 | 0.868 | 9.41 | 13.7 | 76
6.7 | 1.74e-06 | 6.13e-15 | 1.7e-05 | 3.12e-05 | 0.683 | 6.7 | 12.3 | 80.4
6.8 | 1.67e-06 | 1.18e-14 | 1.46e-05 | 3.37e-05 | 0.542 | 4.74 | 10.9 | 83.8
6.9 | 1.61e-06 | 2.26e-14 | 1.24e-05 | 3.6e-05 | 0.434 | 3.34 | 9.7 | 86.5
7 | 1.55e-06 | 4.36e-14 | 1.04e-05 | 3.8e-05 | 0.35 | 2.35 | 8.57 | 88.7
7.1 | 1.51e-06 | 8.42e-14 | 8.66e-06 | 3.98e-05 | 0.285 | 1.64 | 7.55 | 90.5
7.2 | 1.46e-06 | 1.63e-13 | 7.15e-06 | 4.14e-05 | 0.234 | 1.14 | 6.62 | 92
7.3 | 1.43e-06 | 3.18e-13 | 5.86e-06 | 4.27e-05 | 0.193 | 0.794 | 5.78 | 93.2
7.4 | 1.4e-06 | 6.21e-13 | 4.78e-06 | 4.38e-05 | 0.161 | 0.549 | 5.04 | 94.2
7.5 | 1.37e-06 | 1.22e-12 | 3.87e-06 | 4.47e-05 | 0.134 | 0.379 | 4.38 | 95.1
7.6 | 1.35e-06 | 2.39e-12 | 3.13e-06 | 4.55e-05 | 0.113 | 0.261 | 3.8 | 95.8
7.7 | 1.34e-06 | 4.71e-12 | 2.52e-06 | 4.61e-05 | 0.095 | 0.179 | 3.28 | 96.4
7.8 | 1.32e-06 | 9.3e-12 | 2.02e-06 | 4.66e-05 | 0.0804 | 0.123 | 2.84 | 97
7.9 | 1.31e-06 | 1.84e-11 | 1.62e-06 | 4.7e-05 | 0.0681 | 0.0844 | 2.45 | 97.4
8 | 1.3e-06 | 3.64e-11 | 1.3e-06 | 4.74e-05 | 0.0579 | 0.0578 | 2.11 | 97.8
8.1 | 1.29e-06 | 7.23e-11 | 1.04e-06 | 4.76e-05 | 0.0493 | 0.0395 | 1.82 | 98.1
8.2 | 1.29e-06 | 1.44e-10 | 8.26e-07 | 4.78e-05 | 0.042 | 0.027 | 1.56 | 98.4
8.3 | 1.28e-06 | 2.85e-10 | 6.58e-07 | 4.8e-05 | 0.0359 | 0.0184 | 1.34 | 98.6
8.4 | 1.28e-06 | 5.67e-10 | 5.24e-07 | 4.81e-05 | 0.0307 | 0.0126 | 1.15 | 98.8
8.5 | 1.27e-06 | 1.13e-09 | 4.17e-07 | 4.82e-05 | 0.0262 | 0.00858 | 0.991 | 99
8.6 | 1.27e-06 | 2.25e-09 | 3.32e-07 | 4.82e-05 | 0.0224 | 0.00585 | 0.851 | 99.1
8.7 | 1.27e-06 | 4.47e-09 | 2.64e-07 | 4.82e-05 | 0.0192 | 0.00399 | 0.731 | 99.2
8.8 | 1.26e-06 | 8.91e-09 | 2.09e-07 | 4.82e-05 | 0.0165 | 0.00272 | 0.627 | 99.3
8.9 | 1.26e-06 | 1.77e-08 | 1.66e-07 | 4.82e-05 | 0.0141 | 0.00186 | 0.538 | 99.4
9 | 1.26e-06 | 3.53e-08 | 1.32e-07 | 4.81e-05 | 0.0121 | 0.00126 | 0.462 | 99.5
9.1 | 1.26e-06 | 7.02e-08 | 1.04e-07 | 4.8e-05 | 0.0104 | 0.000861 | 0.396 | 99.6
9.2 | 1.25e-06 | 1.4e-07 | 8.26e-08 | 4.78e-05 | 0.00889 | 0.000587 | 0.34 | 99.6
9.3 | 1.24e-06 | 2.77e-07 | 6.52e-08 | 4.75e-05 | 0.00762 | 0.0004 | 0.291 | 99.7
9.4 | 1.23e-06 | 5.47e-07 | 5.12e-08 | 4.7e-05 | 0.00654 | 0.000272 | 0.25 | 99.7
9.5 | 1.21e-06 | 1.07e-06 | 4e-08 | 4.62e-05 | 0.00562 | 0.000185 | 0.214 | 99.8
9.6 | 1.18e-06 | 2.08e-06 | 3.09e-08 | 4.49e-05 | 0.00482 | 0.000126 | 0.184 | 99.8
9.7 | 1.12e-06 | 3.96e-06 | 2.33e-08 | 4.27e-05 | 0.00414 | 0 | 0.157 | 99.8
9.8 | 1.03e-06 | 7.26e-06 | 1.7e-08 | 3.91e-05 | 0.00356 | 0 | 0.135 | 99.8
9.9 | 8.92e-07 | 1.25e-05 | 1.16e-08 | 3.36e-05 | 0.00306 | 0 | 0.115 | 99.8
10 | 7.06e-07 | 1.98e-05 | 7.26e-09 | 2.65e-05 | 0.00264 | 0 | 0.0989 | 99.8

## Mn(II) Effect of pH
| without solids |  | with solids
pH | MN(2+) | MNHPO4(AQ) | MNHPO4(S)
5 | 69.4 | 30.6 | 100
5.1 | 64.4 | 35.6 | 100
5.2 | 59.1 | 40.9 | 100
5.3 | 53.6 | 46.4 | 100
5.4 | 48.1 | 51.9 | 100
5.5 | 42.7 | 57.3 | 100
5.6 | 37.5 | 62.5 | 100
5.7 | 32.6 | 67.4 | 100
5.8 | 28.2 | 71.8 | 100
5.9 | 24.2 | 75.8 | 100
6 | 20.8 | 79.2 | 100
6.1 | 17.8 | 82.2 | 100
6.2 | 15.2 | 84.8 | 100
6.3 | 13.1 | 86.9 | 100
6.4 | 11.3 | 88.7 | 100
6.5 | 9.86 | 90.1 | 100
6.6 | 8.66 | 91.3 | 100
6.7 | 7.69 | 92.3 | 100
6.8 | 6.9 | 93.1 | 100
6.9 | 6.27 | 93.7 | 100
7 | 5.76 | 94.2 | 100
7.1 | 5.35 | 94.6 | 100
7.2 | 5.02 | 95 | 100
7.3 | 4.76 | 95.2 | 100
7.4 | 4.55 | 95.4 | 100
7.5 | 4.39 | 95.6 | 100
7.6 | 4.25 | 95.7 | 100
7.7 | 4.15 | 95.8 | 100
7.8 | 4.06 | 95.9 | 100
7.9 | 4 | 96 | 100
8 | 3.94 | 96 | 100
8.1 | 3.9 | 96 | 100
8.2 | 3.87 | 96.1 | 100
8.3 | 3.84 | 96.1 | 100
8.4 | 3.82 | 96.1 | 100
8.5 | 3.8 | 96.1 | 100
8.6 | 3.79 | 96.1 | 100
8.7 | 3.78 | 96 | 100
8.8 | 3.77 | 96 | 100
8.9 | 3.76 | 95.9 | 100
9 | 3.75 | 95.9 | 100
9.1 | 3.75 | 95.8 | 100
9.2 | 3.75 | 95.7 | 100
9.3 | 3.74 | 95.6 | 100
9.4 | 3.74 | 95.5 | 100
9.5 | 3.74 | 95.3 | 100
9.6 | 3.74 | 95.2 | 100
9.7 | 3.74 | 95 | 100
9.8 | 3.74 | 94.7 | 100
9.9 | 3.75 | 94.5 | 100
10 | 3.75 | 94.2 | 100

## Cu(II) Effect of PO4
PO4 | TOTAL PO4(M) | TOTAL CU(2), M | TOTAL CU(2), uM |  |  | TOTAL PO4, M | TOTAL CU(2), M | TOTAL CU(2), uM
0.5 | 0.5 | 5e-06 | 5 |  | for Cu=100uM | 0.5 | 7.54e-06 | 7.54
0.492 | 0.492 | 5e-06 | 5 |  |  | 0.492 | 7.5e-06 | 7.5
0.484 | 0.484 | 5e-06 | 5 |  |  | 0.484 | 7.46e-06 | 7.46
0.476 | 0.476 | 5e-06 | 5 |  |  | 0.476 | 7.42e-06 | 7.42
0.468 | 0.468 | 5e-06 | 5 |  |  | 0.468 | 7.38e-06 | 7.38
0.46 | 0.46 | 5e-06 | 5 |  |  | 0.46 | 7.34e-06 | 7.34
0.452 | 0.452 | 5e-06 | 5 |  |  | 0.452 | 7.3e-06 | 7.3
0.444 | 0.444 | 5e-06 | 5 |  |  | 0.444 | 7.25e-06 | 7.25
0.436 | 0.436 | 5e-06 | 5 |  |  | 0.436 | 7.21e-06 | 7.21
0.428 | 0.428 | 5e-06 | 5 |  |  | 0.428 | 7.17e-06 | 7.17
0.42 | 0.42 | 5e-06 | 5 |  |  | 0.42 | 7.12e-06 | 7.12
0.412 | 0.412 | 5e-06 | 5 |  |  | 0.412 | 7.08e-06 | 7.08
0.404 | 0.404 | 5e-06 | 5 |  |  | 0.404 | 7.03e-06 | 7.03
0.396 | 0.396 | 5e-06 | 5 |  |  | 0.396 | 6.98e-06 | 6.98
0.388 | 0.388 | 5e-06 | 5 |  |  | 0.388 | 6.94e-06 | 6.94
0.38 | 0.38 | 5e-06 | 5 |  |  | 0.38 | 6.89e-06 | 6.89
0.372 | 0.372 | 5e-06 | 5 |  |  | 0.372 | 6.84e-06 | 6.84
0.364 | 0.364 | 5e-06 | 5 |  |  | 0.364 | 6.79e-06 | 6.79
0.356 | 0.356 | 5e-06 | 5 |  |  | 0.356 | 6.74e-06 | 6.74
0.348 | 0.348 | 5e-06 | 5 |  |  | 0.348 | 6.69e-06 | 6.69
0.34 | 0.34 | 5e-06 | 5 |  |  | 0.34 | 6.64e-06 | 6.64
0.332 | 0.332 | 5e-06 | 5 |  |  | 0.332 | 6.59e-06 | 6.59
0.324 | 0.324 | 5e-06 | 5 |  |  | 0.324 | 6.54e-06 | 6.54
0.316 | 0.316 | 5e-06 | 5 |  |  | 0.316 | 6.49e-06 | 6.49
0.308 | 0.308 | 5e-06 | 5 |  |  | 0.308 | 6.43e-06 | 6.43
0.3 | 0.3 | 5e-06 | 5 |  |  | 0.3 | 6.38e-06 | 6.38
0.292 | 0.292 | 5e-06 | 5 |  |  | 0.292 | 6.32e-06 | 6.32
0.284 | 0.284 | 5e-06 | 5 |  |  | 0.284 | 6.26e-06 | 6.26
0.276 | 0.276 | 5e-06 | 5 |  |  | 0.276 | 6.2e-06 | 6.2
0.268 | 0.268 | 5e-06 | 5 |  |  | 0.268 | 6.14e-06 | 6.14
0.26 | 0.26 | 5e-06 | 5 |  |  | 0.26 | 6.08e-06 | 6.08
0.252 | 0.252 | 5e-06 | 5 |  |  | 0.252 | 6.02e-06 | 6.02
0.244 | 0.244 | 5e-06 | 5 |  |  | 0.244 | 5.96e-06 | 5.96
0.236 | 0.236 | 5e-06 | 5 |  |  | 0.236 | 5.9e-06 | 5.9
0.228 | 0.228 | 5e-06 | 5 |  |  | 0.228 | 5.83e-06 | 5.83
0.22 | 0.22 | 5e-06 | 5 |  |  | 0.22 | 5.76e-06 | 5.76
0.212 | 0.212 | 5e-06 | 5 |  |  | 0.212 | 5.69e-06 | 5.69
0.204 | 0.204 | 5e-06 | 5 |  |  | 0.204 | 5.62e-06 | 5.62
0.196 | 0.196 | 5e-06 | 5 |  |  | 0.196 | 5.55e-06 | 5.55
0.188 | 0.188 | 5e-06 | 5 |  |  | 0.188 | 5.47e-06 | 5.47
0.18 | 0.18 | 5e-06 | 5 |  |  | 0.18 | 5.4e-06 | 5.4
0.172 | 0.172 | 5e-06 | 5 |  |  | 0.172 | 5.32e-06 | 5.32
0.164 | 0.164 | 5e-06 | 5 |  |  | 0.164 | 5.24e-06 | 5.24
0.156 | 0.156 | 5e-06 | 5 |  |  | 0.156 | 5.15e-06 | 5.15
0.148 | 0.148 | 5e-06 | 5 |  |  | 0.148 | 5.07e-06 | 5.07
0.14 | 0.14 | 4.98e-06 | 4.98 | Cu3(PO4)2 |  | 0.14 | 4.98e-06 | 4.98
0.132 | 0.132 | 4.88e-06 | 4.88 |  |  | 0.132 | 4.88e-06 | 4.88
0.124 | 0.124 | 4.79e-06 | 4.79 |  |  | 0.124 | 4.79e-06 | 4.79
0.116 | 0.116 | 4.69e-06 | 4.69 |  |  | 0.116 | 4.69e-06 | 4.69
0.108 | 0.108 | 4.58e-06 | 4.58 |  |  | 0.108 | 4.58e-06 | 4.58
0.1 | 0.1 | 4.47e-06 | 4.47 |  |  | 0.0999 | 4.47e-06 | 4.47
0.1 | 0.1 | 4.47e-06 | 4.47 |  |  | 0.0999 | 4.47e-06 | 4.47
0.0982 | 0.0982 | 4.44e-06 | 4.44 |  |  | 0.0981 | 4.44e-06 | 4.44
0.0964 | 0.0964 | 4.42e-06 | 4.42 |  |  | 0.0963 | 4.42e-06 | 4.42
0.0946 | 0.0946 | 4.39e-06 | 4.39 |  |  | 0.0945 | 4.39e-06 | 4.39
0.0928 | 0.0928 | 4.37e-06 | 4.37 |  |  | 0.0927 | 4.37e-06 | 4.37
0.091 | 0.091 | 4.34e-06 | 4.34 |  |  | 0.0909 | 4.34e-06 | 4.34
0.0892 | 0.0892 | 4.31e-06 | 4.31 |  |  | 0.0891 | 4.31e-06 | 4.31
0.0874 | 0.0874 | 4.28e-06 | 4.28 |  |  | 0.0873 | 4.28e-06 | 4.28
0.0856 | 0.0856 | 4.26e-06 | 4.26 |  |  | 0.0855 | 4.26e-06 | 4.26
0.0838 | 0.0838 | 4.23e-06 | 4.23 |  |  | 0.0837 | 4.23e-06 | 4.23
0.082 | 0.082 | 4.2e-06 | 4.2 |  |  | 0.0819 | 4.2e-06 | 4.2
0.0802 | 0.0802 | 4.17e-06 | 4.17 |  |  | 0.0801 | 4.17e-06 | 4.17
0.0784 | 0.0784 | 4.14e-06 | 4.14 |  |  | 0.0783 | 4.14e-06 | 4.14
0.0766 | 0.0766 | 4.11e-06 | 4.11 |  |  | 0.0765 | 4.11e-06 | 4.11
0.0748 | 0.0748 | 4.08e-06 | 4.08 |  |  | 0.0747 | 4.08e-06 | 4.08
0.073 | 0.073 | 4.05e-06 | 4.05 |  |  | 0.0729 | 4.05e-06 | 4.05
0.0712 | 0.0712 | 4.02e-06 | 4.02 |  |  | 0.0711 | 4.02e-06 | 4.02
0.0694 | 0.0694 | 3.99e-06 | 3.99 |  |  | 0.0693 | 3.99e-06 | 3.99
0.0676 | 0.0676 | 3.96e-06 | 3.96 |  |  | 0.0675 | 3.95e-06 | 3.95
0.0658 | 0.0658 | 3.92e-06 | 3.92 |  |  | 0.0657 | 3.92e-06 | 3.92
0.064 | 0.064 | 3.89e-06 | 3.89 |  |  | 0.0639 | 3.89e-06 | 3.89
0.0622 | 0.0622 | 3.86e-06 | 3.86 |  |  | 0.0621 | 3.85e-06 | 3.85
0.0604 | 0.0604 | 3.82e-06 | 3.82 |  |  | 0.0603 | 3.82e-06 | 3.82
0.0586 | 0.0586 | 3.78e-06 | 3.78 |  |  | 0.0585 | 3.78e-06 | 3.78
0.0568 | 0.0568 | 3.75e-06 | 3.75 |  |  | 0.0567 | 3.75e-06 | 3.75
0.055 | 0.055 | 3.71e-06 | 3.71 |  |  | 0.0549 | 3.71e-06 | 3.71
0.0532 | 0.0532 | 3.68e-06 | 3.68 |  |  | 0.0531 | 3.68e-06 | 3.68
0.0514 | 0.0514 | 3.64e-06 | 3.64 |  |  | 0.0513 | 3.64e-06 | 3.64
0.0496 | 0.0496 | 3.6e-06 | 3.6 |  |  | 0.0495 | 3.6e-06 | 3.6
0.0478 | 0.0478 | 3.56e-06 | 3.56 |  |  | 0.0477 | 3.56e-06 | 3.56
0.046 | 0.046 | 3.52e-06 | 3.52 |  |  | 0.0459 | 3.52e-06 | 3.52
0.0442 | 0.0442 | 3.48e-06 | 3.48 |  |  | 0.0441 | 3.48e-06 | 3.48
0.0424 | 0.0424 | 3.44e-06 | 3.44 |  |  | 0.0423 | 3.43e-06 | 3.43
0.0406 | 0.0406 | 3.39e-06 | 3.39 |  |  | 0.0405 | 3.39e-06 | 3.39
0.0388 | 0.0388 | 3.35e-06 | 3.35 |  |  | 0.0387 | 3.34e-06 | 3.34
0.037 | 0.037 | 3.3e-06 | 3.3 |  |  | 0.0369 | 3.3e-06 | 3.3
0.0352 | 0.0352 | 3.25e-06 | 3.25 |  |  | 0.0351 | 3.25e-06 | 3.25
0.0334 | 0.0334 | 3.2e-06 | 3.2 |  |  | 0.0333 | 3.2e-06 | 3.2
0.0316 | 0.0316 | 3.16e-06 | 3.16 |  |  | 0.0315 | 3.15e-06 | 3.15
0.0298 | 0.0298 | 3.03e-06 | 3.03 |  |  | 0.0298 | 3.03e-06 | 3.03
0.028 | 0.028 | 2.86e-06 | 2.86 | tenorite |  | 0.028 | 2.86e-06 | 2.86
0.0262 | 0.0262 | 2.69e-06 | 2.69 |  |  | 0.0262 | 2.69e-06 | 2.69
0.0244 | 0.0244 | 2.51e-06 | 2.51 |  |  | 0.0244 | 2.51e-06 | 2.51
0.0226 | 0.0226 | 2.34e-06 | 2.34 |  |  | 0.0226 | 2.34e-06 | 2.34
0.0208 | 0.0208 | 2.17e-06 | 2.17 |  |  | 0.0208 | 2.17e-06 | 2.17
0.019 | 0.019 | 1.99e-06 | 1.99 |  |  | 0.019 | 1.99e-06 | 1.99
0.0172 | 0.0172 | 1.82e-06 | 1.82 |  |  | 0.0172 | 1.82e-06 | 1.82
0.0154 | 0.0154 | 1.65e-06 | 1.65 |  |  | 0.0154 | 1.65e-06 | 1.65
0.0136 | 0.0136 | 1.47e-06 | 1.47 |  |  | 0.0136 | 1.47e-06 | 1.47
0.0118 | 0.0118 | 1.3e-06 | 1.3 |  |  | 0.0118 | 1.3e-06 | 1.3
0.01 | 0.01 | 1.13e-06 | 1.13 |  |  | 0.01 | 1.13e-06 | 1.13
0.01 | 0.01 | 1.13e-06 | 1.13 |  |  | 0.01 | 1.13e-06 | 1.13
0.00982 | 0.00982 | 1.11e-06 | 1.11 |  |  | 0.00982 | 1.11e-06 | 1.11
0.00964 | 0.00964 | 1.09e-06 | 1.09 |  |  | 0.00964 | 1.09e-06 | 1.09
0.00946 | 0.00946 | 1.07e-06 | 1.07 |  |  | 0.00946 | 1.07e-06 | 1.07
0.00928 | 0.00928 | 1.06e-06 | 1.06 |  |  | 0.00928 | 1.06e-06 | 1.06
0.0091 | 0.0091 | 1.04e-06 | 1.04 |  |  | 0.0091 | 1.04e-06 | 1.04
0.00892 | 0.00892 | 1.02e-06 | 1.02 |  |  | 0.00892 | 1.02e-06 | 1.02
0.00874 | 0.00874 | 1e-06 | 1 |  |  | 0.00874 | 1e-06 | 1
0.00856 | 0.00856 | 9.88e-07 | 0.988 |  |  | 0.00856 | 9.88e-07 | 0.988
0.00838 | 0.00838 | 9.7e-07 | 0.97 |  |  | 0.00838 | 9.7e-07 | 0.97
0.0082 | 0.0082 | 9.53e-07 | 0.953 |  |  | 0.0082 | 9.53e-07 | 0.953
0.00802 | 0.00802 | 9.36e-07 | 0.936 |  |  | 0.00802 | 9.36e-07 | 0.936
0.00784 | 0.00784 | 9.18e-07 | 0.918 |  |  | 0.00784 | 9.18e-07 | 0.918
0.00766 | 0.00766 | 9.01e-07 | 0.901 |  |  | 0.00766 | 9.01e-07 | 0.901
0.00748 | 0.00748 | 8.84e-07 | 0.884 |  |  | 0.00748 | 8.84e-07 | 0.884
0.0073 | 0.0073 | 8.66e-07 | 0.866 |  |  | 0.0073 | 8.66e-07 | 0.866
0.00712 | 0.00712 | 8.49e-07 | 0.849 |  |  | 0.00712 | 8.49e-07 | 0.849
0.00694 | 0.00694 | 8.32e-07 | 0.832 |  |  | 0.00694 | 8.32e-07 | 0.832
0.00676 | 0.00676 | 8.14e-07 | 0.814 |  |  | 0.00676 | 8.14e-07 | 0.814
0.00658 | 0.00658 | 7.97e-07 | 0.797 |  |  | 0.00658 | 7.97e-07 | 0.797
0.0064 | 0.0064 | 7.8e-07 | 0.78 |  |  | 0.0064 | 7.8e-07 | 0.78
0.00622 | 0.00622 | 7.62e-07 | 0.762 |  |  | 0.00622 | 7.62e-07 | 0.762
0.00604 | 0.00604 | 7.45e-07 | 0.745 |  |  | 0.00604 | 7.45e-07 | 0.745
0.00586 | 0.00586 | 7.28e-07 | 0.728 |  |  | 0.00586 | 7.28e-07 | 0.728
0.00568 | 0.00568 | 7.1e-07 | 0.71 |  |  | 0.00568 | 7.1e-07 | 0.71
0.0055 | 0.0055 | 6.93e-07 | 0.693 |  |  | 0.0055 | 6.93e-07 | 0.693
0.00532 | 0.00532 | 6.76e-07 | 0.676 |  |  | 0.00532 | 6.76e-07 | 0.676
0.00514 | 0.00514 | 6.58e-07 | 0.658 |  |  | 0.00514 | 6.58e-07 | 0.658
0.00496 | 0.00496 | 6.41e-07 | 0.641 |  |  | 0.00496 | 6.41e-07 | 0.641
0.00478 | 0.00478 | 6.24e-07 | 0.624 |  |  | 0.00478 | 6.24e-07 | 0.624
0.0046 | 0.0046 | 6.06e-07 | 0.606 |  |  | 0.0046 | 6.06e-07 | 0.606
0.00442 | 0.00442 | 5.89e-07 | 0.589 |  |  | 0.00442 | 5.89e-07 | 0.589
0.00424 | 0.00424 | 5.72e-07 | 0.572 |  |  | 0.00424 | 5.72e-07 | 0.572
0.00406 | 0.00406 | 5.54e-07 | 0.554 |  |  | 0.00406 | 5.54e-07 | 0.554
0.00388 | 0.00388 | 5.37e-07 | 0.537 |  |  | 0.00388 | 5.37e-07 | 0.537
0.0037 | 0.0037 | 5.2e-07 | 0.52 |  |  | 0.0037 | 5.2e-07 | 0.52
0.00352 | 0.00352 | 5.02e-07 | 0.502 |  |  | 0.00352 | 5.02e-07 | 0.502
0.00334 | 0.00334 | 4.85e-07 | 0.485 |  |  | 0.00334 | 4.85e-07 | 0.485
0.00316 | 0.00316 | 4.68e-07 | 0.468 |  |  | 0.00316 | 4.68e-07 | 0.468
0.00298 | 0.00298 | 4.5e-07 | 0.45 |  |  | 0.00298 | 4.5e-07 | 0.45
0.0028 | 0.0028 | 4.33e-07 | 0.433 |  |  | 0.0028 | 4.33e-07 | 0.433
0.00262 | 0.00262 | 4.16e-07 | 0.416 |  |  | 0.00262 | 4.16e-07 | 0.416
0.00244 | 0.00244 | 3.98e-07 | 0.398 |  |  | 0.00244 | 3.98e-07 | 0.398
0.00226 | 0.00226 | 3.81e-07 | 0.381 |  |  | 0.00226 | 3.81e-07 | 0.381
0.00208 | 0.00208 | 3.64e-07 | 0.364 |  |  | 0.00208 | 3.64e-07 | 0.364
0.0019 | 0.0019 | 3.46e-07 | 0.346 |  |  | 0.0019 | 3.46e-07 | 0.346
0.00172 | 0.00172 | 3.29e-07 | 0.329 |  |  | 0.00172 | 3.29e-07 | 0.329
0.00154 | 0.00154 | 3.12e-07 | 0.312 |  |  | 0.00154 | 3.12e-07 | 0.312
0.00136 | 0.00136 | 2.94e-07 | 0.294 |  |  | 0.00136 | 2.94e-07 | 0.294
0.00118 | 0.00118 | 2.77e-07 | 0.277 |  |  | 0.00118 | 2.77e-07 | 0.277
0.000998 | 0.001 | 2.6e-07 | 0.26 |  |  | 0.001 | 2.6e-07 | 0.26
0.000998 | 0.001 | 2.6e-07 | 0.26 |  |  | 0.001 | 2.6e-07 | 0.26
0.00098 | 0.000982 | 2.58e-07 | 0.258 |  |  | 0.000982 | 2.58e-07 | 0.258
0.000962 | 0.000964 | 2.56e-07 | 0.256 |  |  | 0.000964 | 2.56e-07 | 0.256
0.000944 | 0.000946 | 2.54e-07 | 0.254 |  |  | 0.000946 | 2.54e-07 | 0.254
0.000926 | 0.000928 | 2.53e-07 | 0.253 |  |  | 0.000928 | 2.53e-07 | 0.253
0.000908 | 0.00091 | 2.51e-07 | 0.251 |  |  | 0.00091 | 2.51e-07 | 0.251
0.00089 | 0.000892 | 2.49e-07 | 0.249 |  |  | 0.000892 | 2.49e-07 | 0.249
0.000872 | 0.000874 | 2.48e-07 | 0.248 |  |  | 0.000874 | 2.48e-07 | 0.248
0.000854 | 0.000856 | 2.46e-07 | 0.246 |  |  | 0.000856 | 2.46e-07 | 0.246
0.000836 | 0.000838 | 2.44e-07 | 0.244 |  |  | 0.000838 | 2.44e-07 | 0.244
0.000818 | 0.00082 | 2.42e-07 | 0.242 |  |  | 0.00082 | 2.42e-07 | 0.242
0.0008 | 0.000802 | 2.41e-07 | 0.241 |  |  | 0.000802 | 2.41e-07 | 0.241
0.000782 | 0.000784 | 2.39e-07 | 0.239 |  |  | 0.000784 | 2.39e-07 | 0.239
0.000764 | 0.000766 | 2.37e-07 | 0.237 |  |  | 0.000766 | 2.37e-07 | 0.237
0.000747 | 0.000748 | 2.35e-07 | 0.235 |  |  | 0.000748 | 2.35e-07 | 0.235
0.000729 | 0.00073 | 2.34e-07 | 0.234 |  |  | 0.00073 | 2.34e-07 | 0.234
0.000712 | 0.000712 | 2.32e-07 | 0.232 |  |  | 0.000712 | 2.32e-07 | 0.232
0.000694 | 0.000694 | 2.3e-07 | 0.23 |  |  | 0.000694 | 2.3e-07 | 0.23
0.000676 | 0.000676 | 2.28e-07 | 0.228 |  |  | 0.000676 | 2.28e-07 | 0.228
0.000658 | 0.000658 | 2.27e-07 | 0.227 |  |  | 0.000658 | 2.27e-07 | 0.227
0.00064 | 0.00064 | 2.25e-07 | 0.225 |  |  | 0.00064 | 2.25e-07 | 0.225
0.000622 | 0.000622 | 2.23e-07 | 0.223 |  |  | 0.000622 | 2.23e-07 | 0.223
0.000604 | 0.000604 | 2.22e-07 | 0.222 |  |  | 0.000604 | 2.22e-07 | 0.222
0.000586 | 0.000586 | 2.2e-07 | 0.22 |  |  | 0.000586 | 2.2e-07 | 0.22
0.000568 | 0.000568 | 2.18e-07 | 0.218 |  |  | 0.000568 | 2.18e-07 | 0.218
0.00055 | 0.00055 | 2.16e-07 | 0.216 |  |  | 0.00055 | 2.16e-07 | 0.216
0.000532 | 0.000532 | 2.14e-07 | 0.214 |  |  | 0.000532 | 2.14e-07 | 0.214
0.000514 | 0.000514 | 2.13e-07 | 0.213 |  |  | 0.000514 | 2.13e-07 | 0.213
0.000496 | 0.000496 | 2.11e-07 | 0.211 |  |  | 0.000496 | 2.11e-07 | 0.211
0.000478 | 0.000478 | 2.09e-07 | 0.209 |  |  | 0.000478 | 2.09e-07 | 0.209
0.00046 | 0.00046 | 2.08e-07 | 0.208 |  |  | 0.00046 | 2.08e-07 | 0.208
0.000442 | 0.000442 | 2.06e-07 | 0.206 |  |  | 0.000442 | 2.06e-07 | 0.206
0.000424 | 0.000424 | 2.04e-07 | 0.204 |  |  | 0.000424 | 2.04e-07 | 0.204
0.000406 | 0.000406 | 2.02e-07 | 0.202 |  |  | 0.000406 | 2.02e-07 | 0.202
0.000388 | 0.000388 | 2.01e-07 | 0.201 |  |  | 0.000388 | 2.01e-07 | 0.201
0.00037 | 0.00037 | 1.99e-07 | 0.199 |  |  | 0.00037 | 1.99e-07 | 0.199
0.000352 | 0.000352 | 1.97e-07 | 0.197 |  |  | 0.000352 | 1.97e-07 | 0.197
0.000334 | 0.000334 | 1.96e-07 | 0.196 |  |  | 0.000334 | 1.96e-07 | 0.196
0.000316 | 0.000316 | 1.94e-07 | 0.194 |  |  | 0.000316 | 1.94e-07 | 0.194
0.000298 | 0.000298 | 1.92e-07 | 0.192 |  |  | 0.000298 | 1.92e-07 | 0.192
0.00028 | 0.00028 | 1.9e-07 | 0.19 |  |  | 0.00028 | 1.9e-07 | 0.19
0.000262 | 0.000262 | 1.88e-07 | 0.188 |  |  | 0.000262 | 1.88e-07 | 0.188
0.000244 | 0.000244 | 1.87e-07 | 0.187 |  |  | 0.000244 | 1.87e-07 | 0.187
0.000226 | 0.000226 | 1.85e-07 | 0.185 |  |  | 0.000226 | 1.85e-07 | 0.185
0.000208 | 0.000208 | 1.83e-07 | 0.183 |  |  | 0.000208 | 1.83e-07 | 0.183
0.00019 | 0.00019 | 1.82e-07 | 0.182 |  |  | 0.00019 | 1.82e-07 | 0.182
0.000172 | 0.000172 | 1.8e-07 | 0.18 |  |  | 0.000172 | 1.8e-07 | 0.18
0.000154 | 0.000154 | 1.78e-07 | 0.178 |  |  | 0.000154 | 1.78e-07 | 0.178
0.000136 | 0.000136 | 1.76e-07 | 0.176 |  |  | 0.000136 | 1.76e-07 | 0.176
0.000118 | 0.000118 | 1.75e-07 | 0.175 |  |  | 0.000118 | 1.75e-07 | 0.175
0.0001 | 0.0001 | 1.73e-07 | 0.173 |  |  | 0.0001 | 1.73e-07 | 0.173
| 0.0001 | 1.73e-07 | 0.173 |  |  | 0.0001 | 1.73e-07 | 0.173
| 9.82e-05 | 1.73e-07 | 0.173 |  |  | 9.82e-05 | 1.73e-07 | 0.173
| 9.64e-05 | 1.73e-07 | 0.173 |  |  | 9.64e-05 | 1.73e-07 | 0.173
| 9.46e-05 | 1.72e-07 | 0.172 |  |  | 9.46e-05 | 1.72e-07 | 0.172
| 9.28e-05 | 1.72e-07 | 0.172 |  |  | 9.28e-05 | 1.72e-07 | 0.172
| 9.1e-05 | 1.72e-07 | 0.172 |  |  | 9.1e-05 | 1.72e-07 | 0.172
| 8.92e-05 | 1.72e-07 | 0.172 |  |  | 8.92e-05 | 1.72e-07 | 0.172
| 8.74e-05 | 1.72e-07 | 0.172 |  |  | 8.74e-05 | 1.72e-07 | 0.172
| 8.56e-05 | 1.72e-07 | 0.172 |  |  | 8.56e-05 | 1.72e-07 | 0.172
| 8.38e-05 | 1.71e-07 | 0.171 |  |  | 8.38e-05 | 1.71e-07 | 0.171
| 8.2e-05 | 1.71e-07 | 0.171 |  |  | 8.2e-05 | 1.71e-07 | 0.171
| 8.02e-05 | 1.71e-07 | 0.171 |  |  | 8.02e-05 | 1.71e-07 | 0.171
| 7.84e-05 | 1.71e-07 | 0.171 |  |  | 7.84e-05 | 1.71e-07 | 0.171
| 7.66e-05 | 1.71e-07 | 0.171 |  |  | 7.66e-05 | 1.71e-07 | 0.171
| 7.48e-05 | 1.7e-07 | 0.17 |  |  | 7.48e-05 | 1.7e-07 | 0.17
| 7.3e-05 | 1.7e-07 | 0.17 |  |  | 7.3e-05 | 1.7e-07 | 0.17
| 7.12e-05 | 1.7e-07 | 0.17 |  |  | 7.12e-05 | 1.7e-07 | 0.17
| 6.94e-05 | 1.7e-07 | 0.17 |  |  | 6.94e-05 | 1.7e-07 | 0.17
| 6.76e-05 | 1.7e-07 | 0.17 |  |  | 6.76e-05 | 1.7e-07 | 0.17
| 6.58e-05 | 1.7e-07 | 0.17 |  |  | 6.58e-05 | 1.7e-07 | 0.17
| 6.4e-05 | 1.7e-07 | 0.17 |  |  | 6.4e-05 | 1.7e-07 | 0.17
| 6.22e-05 | 1.69e-07 | 0.169 |  |  | 6.22e-05 | 1.69e-07 | 0.169
| 6.04e-05 | 1.69e-07 | 0.169 |  |  | 6.04e-05 | 1.69e-07 | 0.169
| 5.86e-05 | 1.69e-07 | 0.169 |  |  | 5.86e-05 | 1.69e-07 | 0.169
| 5.68e-05 | 1.69e-07 | 0.169 |  |  | 5.68e-05 | 1.69e-07 | 0.169
| 5.5e-05 | 1.69e-07 | 0.169 |  |  | 5.5e-05 | 1.69e-07 | 0.169
| 5.32e-05 | 1.68e-07 | 0.168 |  |  | 5.32e-05 | 1.68e-07 | 0.168
| 5.14e-05 | 1.68e-07 | 0.168 |  |  | 5.14e-05 | 1.68e-07 | 0.168
| 4.96e-05 | 1.68e-07 | 0.168 |  |  | 4.96e-05 | 1.68e-07 | 0.168
| 4.78e-05 | 1.68e-07 | 0.168 |  |  | 4.78e-05 | 1.68e-07 | 0.168
| 4.6e-05 | 1.68e-07 | 0.168 |  |  | 4.6e-05 | 1.68e-07 | 0.168
| 4.42e-05 | 1.68e-07 | 0.168 |  |  | 4.42e-05 | 1.68e-07 | 0.168
| 4.24e-05 | 1.67e-07 | 0.167 |  |  | 4.24e-05 | 1.67e-07 | 0.167
| 4.06e-05 | 1.67e-07 | 0.167 |  |  | 4.06e-05 | 1.67e-07 | 0.167
| 3.88e-05 | 1.67e-07 | 0.167 |  |  | 3.88e-05 | 1.67e-07 | 0.167
| 3.7e-05 | 1.67e-07 | 0.167 |  |  | 3.7e-05 | 1.67e-07 | 0.167
| 3.52e-05 | 1.67e-07 | 0.167 |  |  | 3.52e-05 | 1.67e-07 | 0.167
| 3.34e-05 | 1.66e-07 | 0.166 |  |  | 3.34e-05 | 1.66e-07 | 0.166
| 3.16e-05 | 1.66e-07 | 0.166 |  |  | 3.16e-05 | 1.66e-07 | 0.166
| 2.98e-05 | 1.66e-07 | 0.166 |  |  | 2.98e-05 | 1.66e-07 | 0.166
| 2.8e-05 | 1.66e-07 | 0.166 |  |  | 2.8e-05 | 1.66e-07 | 0.166
| 2.62e-05 | 1.66e-07 | 0.166 |  |  | 2.62e-05 | 1.66e-07 | 0.166
| 2.44e-05 | 1.66e-07 | 0.166 |  |  | 2.44e-05 | 1.66e-07 | 0.166
| 2.26e-05 | 1.66e-07 | 0.166 |  |  | 2.26e-05 | 1.66e-07 | 0.166
| 2.08e-05 | 1.65e-07 | 0.165 |  |  | 2.08e-05 | 1.65e-07 | 0.165
| 1.9e-05 | 1.65e-07 | 0.165 |  |  | 1.9e-05 | 1.65e-07 | 0.165
| 1.72e-05 | 1.65e-07 | 0.165 |  |  | 1.72e-05 | 1.65e-07 | 0.165
| 1.54e-05 | 1.65e-07 | 0.165 |  |  | 1.54e-05 | 1.65e-07 | 0.165
| 1.36e-05 | 1.65e-07 | 0.165 |  |  | 1.36e-05 | 1.65e-07 | 0.165
| 1.18e-05 | 1.64e-07 | 0.164 |  |  | 1.18e-05 | 1.64e-07 | 0.164
| 1e-05 | 1.64e-07 | 0.164 |  |  | 1e-05 | 1.64e-07 | 0.164

## Fe(II) Effect of PO4
PO4 | TOTAL FE(2+), M | TOTAL FE(2+), uM
0.5 | 4.76e-06 | 4.76 | Fe3(PO4)2
0.492 | 4.73e-06 | 4.73
0.484 | 4.7e-06 | 4.7
0.476 | 4.68e-06 | 4.68
0.468 | 4.65e-06 | 4.65
0.46 | 4.63e-06 | 4.63
0.452 | 4.6e-06 | 4.6
0.444 | 4.58e-06 | 4.58
0.436 | 4.55e-06 | 4.55
0.428 | 4.52e-06 | 4.52
0.42 | 4.49e-06 | 4.49
0.412 | 4.46e-06 | 4.46
0.404 | 4.44e-06 | 4.44
0.396 | 4.41e-06 | 4.41
0.388 | 4.38e-06 | 4.38
0.38 | 4.35e-06 | 4.35
0.372 | 4.32e-06 | 4.32
0.364 | 4.29e-06 | 4.29
0.356 | 4.26e-06 | 4.26
0.348 | 4.23e-06 | 4.23
0.34 | 4.19e-06 | 4.19
0.332 | 4.16e-06 | 4.16
0.324 | 4.13e-06 | 4.13
0.316 | 4.1e-06 | 4.1
0.308 | 4.06e-06 | 4.06
0.3 | 4.03e-06 | 4.03
0.292 | 3.99e-06 | 3.99
0.284 | 3.96e-06 | 3.96
0.276 | 3.92e-06 | 3.92
0.268 | 3.88e-06 | 3.88
0.26 | 3.85e-06 | 3.85
0.252 | 3.81e-06 | 3.81
0.244 | 3.77e-06 | 3.77
0.236 | 3.73e-06 | 3.73
0.228 | 3.69e-06 | 3.69
0.22 | 3.65e-06 | 3.65
0.212 | 3.6e-06 | 3.6
0.204 | 3.56e-06 | 3.56
0.196 | 3.51e-06 | 3.51
0.188 | 3.47e-06 | 3.47
0.18 | 3.42e-06 | 3.42
0.172 | 3.37e-06 | 3.37
0.164 | 3.32e-06 | 3.32
0.156 | 3.27e-06 | 3.27
0.148 | 3.22e-06 | 3.22
0.14 | 3.16e-06 | 3.16
0.132 | 3.1e-06 | 3.1
0.124 | 3.04e-06 | 3.04
0.116 | 2.98e-06 | 2.98
0.108 | 2.92e-06 | 2.92
0.1 | 2.85e-06 | 2.85
0.1 | 2.85e-06 | 2.85
0.0982 | 2.84e-06 | 2.84
0.0964 | 2.82e-06 | 2.82
0.0946 | 2.8e-06 | 2.8
0.0928 | 2.79e-06 | 2.79
0.091 | 2.77e-06 | 2.77
0.0892 | 2.75e-06 | 2.75
0.0874 | 2.74e-06 | 2.74
0.0856 | 2.72e-06 | 2.72
0.0838 | 2.7e-06 | 2.7
0.082 | 2.69e-06 | 2.69
0.0802 | 2.67e-06 | 2.67
0.0784 | 2.65e-06 | 2.65
0.0766 | 2.63e-06 | 2.63
0.0748 | 2.61e-06 | 2.61
0.073 | 2.6e-06 | 2.6
0.0712 | 2.58e-06 | 2.58
0.0694 | 2.56e-06 | 2.56
0.0676 | 2.54e-06 | 2.54
0.0658 | 2.52e-06 | 2.52
0.064 | 2.5e-06 | 2.5
0.0622 | 2.48e-06 | 2.48
0.0604 | 2.46e-06 | 2.46
0.0586 | 2.44e-06 | 2.44
0.0568 | 2.42e-06 | 2.42
0.055 | 2.39e-06 | 2.39
0.0532 | 2.37e-06 | 2.37
0.0514 | 2.35e-06 | 2.35
0.0496 | 2.33e-06 | 2.33
0.0478 | 2.3e-06 | 2.3
0.046 | 2.28e-06 | 2.28
0.0442 | 2.25e-06 | 2.25
0.0424 | 2.23e-06 | 2.23
0.0406 | 2.2e-06 | 2.2
0.0388 | 2.18e-06 | 2.18
0.037 | 2.15e-06 | 2.15
0.0352 | 2.12e-06 | 2.12
0.0334 | 2.1e-06 | 2.1
0.0316 | 2.07e-06 | 2.07
0.0298 | 2.04e-06 | 2.04
0.028 | 2.01e-06 | 2.01
0.0262 | 1.98e-06 | 1.98
0.0244 | 1.95e-06 | 1.95
0.0226 | 1.92e-06 | 1.92
0.0208 | 1.88e-06 | 1.88
0.019 | 1.85e-06 | 1.85
0.0172 | 1.82e-06 | 1.82
0.0154 | 1.78e-06 | 1.78
0.0136 | 1.75e-06 | 1.75
0.0118 | 1.72e-06 | 1.72
0.00997 | 1.68e-06 | 1.68
0.00997 | 1.68e-06 | 1.68
0.00979 | 1.68e-06 | 1.68
0.00961 | 1.68e-06 | 1.68
0.00943 | 1.68e-06 | 1.68
0.00925 | 1.67e-06 | 1.67
0.00907 | 1.67e-06 | 1.67
0.00889 | 1.67e-06 | 1.67
0.00871 | 1.67e-06 | 1.67
0.00853 | 1.66e-06 | 1.66
0.00835 | 1.66e-06 | 1.66
0.00817 | 1.66e-06 | 1.66
0.00799 | 1.66e-06 | 1.66
0.00781 | 1.66e-06 | 1.66
0.00763 | 1.65e-06 | 1.65
0.00745 | 1.65e-06 | 1.65
0.00727 | 1.65e-06 | 1.65
0.00709 | 1.65e-06 | 1.65
0.00691 | 1.65e-06 | 1.65
0.00673 | 1.65e-06 | 1.65
0.00655 | 1.65e-06 | 1.65
0.00637 | 1.65e-06 | 1.65
0.00619 | 1.65e-06 | 1.65
0.00601 | 1.65e-06 | 1.65
0.00583 | 1.65e-06 | 1.65
0.00565 | 1.65e-06 | 1.65
0.00547 | 1.65e-06 | 1.65
0.00529 | 1.65e-06 | 1.65
0.00511 | 1.66e-06 | 1.66
0.00493 | 1.66e-06 | 1.66
0.00475 | 1.66e-06 | 1.66
0.00457 | 1.67e-06 | 1.67
0.00439 | 1.67e-06 | 1.67
0.00421 | 1.68e-06 | 1.68
0.00403 | 1.68e-06 | 1.68
0.00385 | 1.69e-06 | 1.69
0.00367 | 1.7e-06 | 1.7
0.00349 | 1.72e-06 | 1.72
0.00331 | 1.73e-06 | 1.73
0.00313 | 1.74e-06 | 1.74
0.00295 | 1.76e-06 | 1.76
0.00277 | 1.78e-06 | 1.78
0.00259 | 1.81e-06 | 1.81
0.00241 | 1.84e-06 | 1.84
0.00223 | 1.87e-06 | 1.87
0.00205 | 1.91e-06 | 1.91
0.00187 | 1.96e-06 | 1.96
0.00169 | 2.03e-06 | 2.03
0.00151 | 2.1e-06 | 2.1
0.00133 | 2.2e-06 | 2.2
0.00115 | 2.33e-06 | 2.33
0.000968 | 2.5e-06 | 2.5
0.000968 | 2.5e-06 | 2.5
0.00095 | 2.52e-06 | 2.52
0.000932 | 2.54e-06 | 2.54
0.000914 | 2.56e-06 | 2.56
0.000896 | 2.58e-06 | 2.58
0.000878 | 2.61e-06 | 2.61
0.00086 | 2.63e-06 | 2.63
0.000842 | 2.66e-06 | 2.66
0.000824 | 2.68e-06 | 2.68
0.000806 | 2.71e-06 | 2.71
0.000788 | 2.74e-06 | 2.74
0.00077 | 2.77e-06 | 2.77
0.000752 | 2.8e-06 | 2.8
0.000735 | 2.83e-06 | 2.83
0.000717 | 2.87e-06 | 2.87
0.000699 | 2.9e-06 | 2.9
0.000681 | 2.94e-06 | 2.94
0.000663 | 2.98e-06 | 2.98
0.000645 | 3.02e-06 | 3.02
0.000627 | 3.06e-06 | 3.06
0.000609 | 3.11e-06 | 3.11
0.000591 | 3.15e-06 | 3.15
0.000573 | 3.2e-06 | 3.2
0.000555 | 3.26e-06 | 3.26
0.000537 | 3.31e-06 | 3.31
0.000519 | 3.37e-06 | 3.37
0.000501 | 3.44e-06 | 3.44
0.000483 | 3.5e-06 | 3.5
0.000465 | 3.57e-06 | 3.57
0.000447 | 3.65e-06 | 3.65
0.000429 | 3.73e-06 | 3.73
0.000411 | 3.82e-06 | 3.82
0.000393 | 3.92e-06 | 3.92
0.000375 | 4.02e-06 | 4.02
0.000357 | 4.13e-06 | 4.13
0.00034 | 4.26e-06 | 4.26
0.000322 | 4.39e-06 | 4.39
0.000304 | 4.54e-06 | 4.54
0.000286 | 4.7e-06 | 4.7
0.000268 | 4.88e-06 | 4.88
0.00025 | 5.08e-06 | 5.08
0.000232 | 5.31e-06 | 5.31
0.000214 | 5.58e-06 | 5.58
0.000197 | 5.88e-06 | 5.88
0.000179 | 6.23e-06 | 6.23
0.000161 | 6.64e-06 | 6.64
0.000143 | 7.14e-06 | 7.14
0.000126 | 7.75e-06 | 7.75
0.000108 | 8.52e-06 | 8.52
9.1e-05 | 9.52e-06 | 9.52
7.39e-05 | 1.09e-05 | 10.9
7.35e-05 | 1.02e-05 | 10.2
7.18e-05 | 1.04e-05 | 10.4
7.01e-05 | 1.06e-05 | 10.6
6.84e-05 | 1.07e-05 | 10.7
6.67e-05 | 1.09e-05 | 10.9
6.5e-05 | 1.11e-05 | 11.1
6.34e-05 | 1.13e-05 | 11.3
6.17e-05 | 1.15e-05 | 11.5
6e-05 | 1.17e-05 | 11.7
5.84e-05 | 1.19e-05 | 11.9
5.67e-05 | 1.21e-05 | 12.1
5.51e-05 | 1.23e-05 | 12.3
5.34e-05 | 1.26e-05 | 12.6
5.18e-05 | 1.28e-05 | 12.8
5.02e-05 | 1.31e-05 | 13.1
4.86e-05 | 1.34e-05 | 13.4
4.7e-05 | 1.37e-05 | 13.7
4.54e-05 | 1.4e-05 | 14
4.38e-05 | 1.43e-05 | 14.3
4.22e-05 | 1.47e-05 | 14.7
4.07e-05 | 1.5e-05 | 15
3.92e-05 | 1.54e-05 | 15.4
3.76e-05 | 1.58e-05 | 15.8
3.61e-05 | 1.63e-05 | 16.3
3.46e-05 | 1.67e-05 | 16.7
3.31e-05 | 1.72e-05 | 17.2
3.17e-05 | 1.77e-05 | 17.7
3.02e-05 | 1.83e-05 | 18.3
2.88e-05 | 1.88e-05 | 18.8
2.74e-05 | 1.95e-05 | 19.5
2.61e-05 | 2.01e-05 | 20.1
2.48e-05 | 2.08e-05 | 20.8
2.35e-05 | 2.16e-05 | 21.6
2.22e-05 | 2.24e-05 | 22.4
2.1e-05 | 2.33e-05 | 23.3
1.98e-05 | 2.42e-05 | 24.2
1.86e-05 | 2.52e-05 | 25.2
1.75e-05 | 2.62e-05 | 26.2
1.65e-05 | 2.73e-05 | 27.3
1.55e-05 | 2.85e-05 | 28.5
1.45e-05 | 2.98e-05 | 29.8
1.36e-05 | 3.11e-05 | 31.1
1.27e-05 | 3.25e-05 | 32.5
1.19e-05 | 3.39e-05 | 33.9
1.11e-05 | 3.55e-05 | 35.5
1.04e-05 | 3.71e-05 | 37.1
9.74e-06 | 3.88e-05 | 38.8
9.11e-06 | 4.06e-05 | 40.6
8.53e-06 | 4.24e-05 | 42.4
7.99e-06 | 4.43e-05 | 44.3
7.49e-06 | 4.62e-05 | 46.2

## Fe(III) Effect of PO4
PO4 | TOTAL FE(3+), M | TOTAL FE(3+), uM
0.5 | 1.08e-10 | 0.000108 | strengite
0.492 | 1.1e-10 | 0.00011
0.484 | 1.11e-10 | 0.000111
0.476 | 1.13e-10 | 0.000113
0.468 | 1.15e-10 | 0.000115
0.46 | 1.17e-10 | 0.000117
0.452 | 1.19e-10 | 0.000119
0.444 | 1.21e-10 | 0.000121
0.436 | 1.23e-10 | 0.000123
0.428 | 1.26e-10 | 0.000126
0.42 | 1.28e-10 | 0.000128
0.412 | 1.3e-10 | 0.00013
0.404 | 1.33e-10 | 0.000133
0.396 | 1.36e-10 | 0.000136
0.388 | 1.38e-10 | 0.000138
0.38 | 1.41e-10 | 0.000141
0.372 | 1.44e-10 | 0.000144
0.364 | 1.47e-10 | 0.000147
0.356 | 1.51e-10 | 0.000151
0.348 | 1.54e-10 | 0.000154
0.34 | 1.58e-10 | 0.000158
0.332 | 1.61e-10 | 0.000161
0.324 | 1.65e-10 | 0.000165
0.316 | 1.69e-10 | 0.000169
0.308 | 1.74e-10 | 0.000174
0.3 | 1.78e-10 | 0.000178
0.292 | 1.83e-10 | 0.000183
0.284 | 1.88e-10 | 0.000188
0.276 | 1.94e-10 | 0.000194
0.268 | 1.99e-10 | 0.000199
0.26 | 2.05e-10 | 0.000205
0.252 | 2.12e-10 | 0.000212
0.244 | 2.19e-10 | 0.000219
0.236 | 2.26e-10 | 0.000226
0.228 | 2.34e-10 | 0.000234
0.22 | 2.42e-10 | 0.000242
0.212 | 2.51e-10 | 0.000251
0.204 | 2.61e-10 | 0.000261
0.196 | 2.72e-10 | 0.000272
0.188 | 2.83e-10 | 0.000283
0.18 | 2.96e-10 | 0.000296
0.172 | 3.09e-10 | 0.000309
0.164 | 3.24e-10 | 0.000324
0.156 | 3.41e-10 | 0.000341
0.148 | 3.59e-10 | 0.000359
0.14 | 3.79e-10 | 0.000379
0.132 | 4.02e-10 | 0.000402
0.124 | 4.28e-10 | 0.000428
0.116 | 4.58e-10 | 0.000458
0.108 | 4.91e-10 | 0.000491
0.1 | 5.3e-10 | 0.00053
0.1 | 5.3e-10 | 0.00053
0.0982 | 5.4e-10 | 0.00054
0.0964 | 5.5e-10 | 0.00055
0.0946 | 5.6e-10 | 0.00056
0.0928 | 5.71e-10 | 0.000571
0.091 | 5.83e-10 | 0.000583
0.0891 | 5.94e-10 | 0.000594
0.0874 | 6.06e-10 | 0.000606
0.0856 | 6.19e-10 | 0.000619
0.0838 | 6.32e-10 | 0.000632
0.082 | 6.46e-10 | 0.000646
0.0802 | 6.61e-10 | 0.000661
0.0784 | 6.76e-10 | 0.000676
0.0766 | 6.92e-10 | 0.000692
0.0748 | 7.08e-10 | 0.000708
0.073 | 7.26e-10 | 0.000726
0.0712 | 7.44e-10 | 0.000744
0.0694 | 7.63e-10 | 0.000763
0.0676 | 7.84e-10 | 0.000784
0.0658 | 8.05e-10 | 0.000805
0.064 | 8.28e-10 | 0.000828
0.0622 | 8.51e-10 | 0.000851
0.0604 | 8.77e-10 | 0.000877
0.0586 | 9.04e-10 | 0.000904
0.0568 | 9.32e-10 | 0.000932
0.055 | 9.63e-10 | 0.000963
0.0532 | 9.95e-10 | 0.000995
0.0514 | 1.03e-09 | 0.00103
0.0495 | 1.07e-09 | 0.00107
0.0478 | 1.11e-09 | 0.00111
0.046 | 1.15e-09 | 0.00115
0.0442 | 1.2e-09 | 0.0012
0.0424 | 1.25e-09 | 0.00125
0.0406 | 1.3e-09 | 0.0013
0.0388 | 1.36e-09 | 0.00136
0.037 | 1.39e-09 | 0.00139 | Ferrihydrite
0.0352 | 1.39e-09 | 0.00139
0.0334 | 1.39e-09 | 0.00139
0.0316 | 1.39e-09 | 0.00139
0.0298 | 1.39e-09 | 0.00139
0.028 | 1.39e-09 | 0.00139
0.0262 | 1.39e-09 | 0.00139
0.0244 | 1.39e-09 | 0.00139
0.0226 | 1.39e-09 | 0.00139
0.0208 | 1.39e-09 | 0.00139
0.019 | 1.39e-09 | 0.00139
0.0172 | 1.39e-09 | 0.00139
0.0154 | 1.39e-09 | 0.00139
0.0136 | 1.39e-09 | 0.00139
0.0118 | 1.39e-09 | 0.00139
0.01 | 1.39e-09 | 0.00139
0.01 | 1.39e-09 | 0.00139
0.00982 | 1.39e-09 | 0.00139
0.00964 | 1.39e-09 | 0.00139
0.00946 | 1.39e-09 | 0.00139
0.00928 | 1.39e-09 | 0.00139
0.0091 | 1.39e-09 | 0.00139
0.00892 | 1.39e-09 | 0.00139
0.00874 | 1.39e-09 | 0.00139
0.00856 | 1.39e-09 | 0.00139
0.00838 | 1.39e-09 | 0.00139
0.0082 | 1.39e-09 | 0.00139
0.00802 | 1.39e-09 | 0.00139
0.00784 | 1.39e-09 | 0.00139
0.00766 | 1.39e-09 | 0.00139
0.00748 | 1.39e-09 | 0.00139
0.0073 | 1.39e-09 | 0.00139
0.00712 | 1.39e-09 | 0.00139
0.00694 | 1.39e-09 | 0.00139
0.00676 | 1.39e-09 | 0.00139
0.00658 | 1.39e-09 | 0.00139
0.0064 | 1.39e-09 | 0.00139
0.00622 | 1.39e-09 | 0.00139
0.00604 | 1.39e-09 | 0.00139
0.00586 | 1.39e-09 | 0.00139
0.00568 | 1.39e-09 | 0.00139
0.0055 | 1.39e-09 | 0.00139
0.00532 | 1.39e-09 | 0.00139
0.00514 | 1.39e-09 | 0.00139
0.00496 | 1.39e-09 | 0.00139
0.00478 | 1.39e-09 | 0.00139
0.0046 | 1.39e-09 | 0.00139
0.00442 | 1.39e-09 | 0.00139
0.00424 | 1.39e-09 | 0.00139
0.00406 | 1.39e-09 | 0.00139
0.00388 | 1.39e-09 | 0.00139
0.0037 | 1.39e-09 | 0.00139
0.00352 | 1.39e-09 | 0.00139
0.00334 | 1.39e-09 | 0.00139
0.00316 | 1.39e-09 | 0.00139
0.00298 | 1.39e-09 | 0.00139
0.0028 | 1.39e-09 | 0.00139
0.00262 | 1.39e-09 | 0.00139
0.00244 | 1.39e-09 | 0.00139
0.00226 | 1.39e-09 | 0.00139
0.00208 | 1.39e-09 | 0.00139
0.0019 | 1.39e-09 | 0.00139
0.00172 | 1.39e-09 | 0.00139
0.00154 | 1.39e-09 | 0.00139
0.00136 | 1.39e-09 | 0.00139
0.00118 | 1.39e-09 | 0.00139
0.001 | 1.39e-09 | 0.00139
0.001 | 1.39e-09 | 0.00139
0.000982 | 1.39e-09 | 0.00139
0.000964 | 1.39e-09 | 0.00139
0.000946 | 1.39e-09 | 0.00139
0.000928 | 1.39e-09 | 0.00139
0.00091 | 1.39e-09 | 0.00139
0.000892 | 1.39e-09 | 0.00139
0.000874 | 1.39e-09 | 0.00139
0.000856 | 1.39e-09 | 0.00139
0.000838 | 1.39e-09 | 0.00139
0.00082 | 1.39e-09 | 0.00139
0.000802 | 1.39e-09 | 0.00139
0.000784 | 1.39e-09 | 0.00139
0.000766 | 1.39e-09 | 0.00139
0.000748 | 1.39e-09 | 0.00139
0.00073 | 1.39e-09 | 0.00139
0.000712 | 1.39e-09 | 0.00139
0.000694 | 1.39e-09 | 0.00139
0.000676 | 1.39e-09 | 0.00139
0.000658 | 1.39e-09 | 0.00139
0.00064 | 1.39e-09 | 0.00139
0.000622 | 1.39e-09 | 0.00139
0.000604 | 1.39e-09 | 0.00139
0.000586 | 1.39e-09 | 0.00139
0.000568 | 1.39e-09 | 0.00139
0.00055 | 1.39e-09 | 0.00139
0.000532 | 1.39e-09 | 0.00139
0.000514 | 1.39e-09 | 0.00139
0.000496 | 1.39e-09 | 0.00139
0.000478 | 1.39e-09 | 0.00139
0.00046 | 1.39e-09 | 0.00139
0.000442 | 1.39e-09 | 0.00139
0.000424 | 1.39e-09 | 0.00139
0.000406 | 1.39e-09 | 0.00139
0.000388 | 1.39e-09 | 0.00139
0.00037 | 1.39e-09 | 0.00139
0.000352 | 1.39e-09 | 0.00139
0.000334 | 1.39e-09 | 0.00139
0.000316 | 1.39e-09 | 0.00139
0.000298 | 1.39e-09 | 0.00139
0.00028 | 1.39e-09 | 0.00139
0.000262 | 1.39e-09 | 0.00139
0.000244 | 1.39e-09 | 0.00139
0.000226 | 1.39e-09 | 0.00139
0.000208 | 1.39e-09 | 0.00139
0.00019 | 1.39e-09 | 0.00139
0.000172 | 1.39e-09 | 0.00139
0.000154 | 1.39e-09 | 0.00139
0.000136 | 1.39e-09 | 0.00139
0.000118 | 1.39e-09 | 0.00139
0.0001 | 1.39e-09 | 0.00139
0.0001 | 1.38e-09 | 0.00138
9.82e-05 | 1.38e-09 | 0.00138
9.64e-05 | 1.38e-09 | 0.00138
9.46e-05 | 1.38e-09 | 0.00138
9.28e-05 | 1.38e-09 | 0.00138
9.1e-05 | 1.38e-09 | 0.00138
8.92e-05 | 1.38e-09 | 0.00138
8.74e-05 | 1.38e-09 | 0.00138
8.56e-05 | 1.38e-09 | 0.00138
8.38e-05 | 1.38e-09 | 0.00138
8.2e-05 | 1.38e-09 | 0.00138
8.02e-05 | 1.38e-09 | 0.00138
7.84e-05 | 1.38e-09 | 0.00138
7.66e-05 | 1.38e-09 | 0.00138
7.48e-05 | 1.38e-09 | 0.00138
7.3e-05 | 1.38e-09 | 0.00138
7.12e-05 | 1.38e-09 | 0.00138
6.94e-05 | 1.38e-09 | 0.00138
6.76e-05 | 1.38e-09 | 0.00138
6.58e-05 | 1.38e-09 | 0.00138
6.4e-05 | 1.38e-09 | 0.00138
6.22e-05 | 1.38e-09 | 0.00138
6.04e-05 | 1.38e-09 | 0.00138
5.86e-05 | 1.38e-09 | 0.00138
5.68e-05 | 1.38e-09 | 0.00138
5.5e-05 | 1.38e-09 | 0.00138
5.32e-05 | 1.38e-09 | 0.00138
5.14e-05 | 1.38e-09 | 0.00138
4.96e-05 | 1.38e-09 | 0.00138
4.78e-05 | 1.38e-09 | 0.00138
4.6e-05 | 1.38e-09 | 0.00138
4.42e-05 | 1.38e-09 | 0.00138
4.24e-05 | 1.38e-09 | 0.00138
4.06e-05 | 1.38e-09 | 0.00138
3.88e-05 | 1.38e-09 | 0.00138
3.7e-05 | 1.38e-09 | 0.00138
3.52e-05 | 1.38e-09 | 0.00138
3.34e-05 | 1.38e-09 | 0.00138
3.16e-05 | 1.38e-09 | 0.00138
2.98e-05 | 1.38e-09 | 0.00138
2.8e-05 | 1.38e-09 | 0.00138
2.62e-05 | 1.38e-09 | 0.00138
2.44e-05 | 1.38e-09 | 0.00138
2.26e-05 | 1.38e-09 | 0.00138
2.08e-05 | 1.38e-09 | 0.00138
1.9e-05 | 1.38e-09 | 0.00138
1.72e-05 | 1.38e-09 | 0.00138
1.54e-05 | 1.38e-09 | 0.00138
1.36e-05 | 1.38e-09 | 0.00138
1.18e-05 | 1.38e-09 | 0.00138
1e-05 | 1.38e-09 | 0.00138

## Mn(II) Effect of PO4
PO4 | TOTAL MN(2+), M | TOTAL MN(2+), uM |  | PO4 | TOTAL MN(2), M | TOTAL MN(2), uM |  | PO4 | TOTAL MN(2), M | TOTAL MN(2), uM
0.5 | 2.54e-10 | 0.000254 | MnHPO4 | 0.5 | 2.35e-07 | 0.235 | Manganite | 0.5 | 2.54e-10 | 0.000254 | MnHPO4
0.492 | 2.54e-10 | 0.000254 | (only Mn2) | 0.492 | 2.31e-07 | 0.231 | (Mn2 & Mn3) | 0.492 | 2.54e-10 | 0.000254 | (Mn2 & Mn3)
0.484 | 2.54e-10 | 0.000254 | (single solid chosen) | 0.484 | 2.28e-07 | 0.228 | (single solid chosen) | 0.484 | 2.54e-10 | 0.000254 | (two solids chosen)
0.476 | 2.54e-10 | 0.000254 |  | 0.476 | 2.24e-07 | 0.224 |  | 0.476 | 2.54e-10 | 0.000254
0.468 | 2.54e-10 | 0.000254 |  | 0.468 | 2.2e-07 | 0.22 |  | 0.468 | 2.54e-10 | 0.000254
0.46 | 2.54e-10 | 0.000254 |  | 0.46 | 2.16e-07 | 0.216 |  | 0.46 | 2.54e-10 | 0.000254
0.452 | 2.54e-10 | 0.000254 |  | 0.452 | 2.12e-07 | 0.212 |  | 0.452 | 2.54e-10 | 0.000254
0.444 | 5e-06 | 5 |  | 0.444 | 2.09e-07 | 0.209 |  | 0.444 | 2.54e-10 | 0.000254
0.436 | 5e-06 | 5 |  | 0.436 | 2.05e-07 | 0.205 |  | 0.436 | 2.54e-10 | 0.000254
0.428 | 2.54e-10 | 0.000254 |  | 0.428 | 2.01e-07 | 0.201 |  | 0.428 | 2.54e-10 | 0.000254
0.42 | 2.54e-10 | 0.000254 |  | 0.42 | 1.97e-07 | 0.197 |  | 0.42 | 2.54e-10 | 0.000254
0.412 | 2.54e-10 | 0.000254 |  | 0.412 | 1.93e-07 | 0.193 |  | 0.412 | 2.54e-10 | 0.000254
0.404 | 2.54e-10 | 0.000254 |  | 0.404 | 1.9e-07 | 0.19 |  | 0.404 | 2.54e-10 | 0.000254
0.396 | 2.54e-10 | 0.000254 |  | 0.396 | 1.86e-07 | 0.186 |  | 0.396 | 2.54e-10 | 0.000254
0.388 | 2.54e-10 | 0.000254 |  | 0.388 | 1.82e-07 | 0.182 |  | 0.388 | 2.54e-10 | 0.000254
0.38 | 2.54e-10 | 0.000254 |  | 0.38 | 1.78e-07 | 0.178 |  | 0.38 | 2.54e-10 | 0.000254
0.372 | 2.54e-10 | 0.000254 |  | 0.372 | 1.74e-07 | 0.174 |  | 0.372 | 2.54e-10 | 0.000254
0.364 | 2.54e-10 | 0.000254 |  | 0.364 | 1.7e-07 | 0.17 |  | 0.364 | 2.54e-10 | 0.000254
0.356 | 2.55e-10 | 0.000255 |  | 0.356 | 1.67e-07 | 0.167 |  | 0.356 | 2.55e-10 | 0.000255
0.348 | 5e-06 | 5 |  | 0.348 | 1.63e-07 | 0.163 |  | 0.348 | 2.55e-10 | 0.000255
0.34 | 2.55e-10 | 0.000255 |  | 0.34 | 1.59e-07 | 0.159 |  | 0.34 | 2.55e-10 | 0.000255
0.332 | 2.55e-10 | 0.000255 |  | 0.332 | 1.55e-07 | 0.155 |  | 0.332 | 2.55e-10 | 0.000255
0.324 | 2.55e-10 | 0.000255 |  | 0.324 | 1.52e-07 | 0.152 |  | 0.324 | 2.55e-10 | 0.000255
0.316 | 2.55e-10 | 0.000255 |  | 0.316 | 1.48e-07 | 0.148 |  | 0.316 | 2.55e-10 | 0.000255
0.308 | 2.55e-10 | 0.000255 |  | 0.308 | 1.44e-07 | 0.144 |  | 0.308 | 2.55e-10 | 0.000255
0.3 | 2.55e-10 | 0.000255 |  | 0.3 | 1.4e-07 | 0.14 |  | 0.3 | 2.55e-10 | 0.000255
0.292 | 2.55e-10 | 0.000255 |  | 0.292 | 1.36e-07 | 0.136 |  | 0.292 | 2.55e-10 | 0.000255
0.284 | 2.55e-10 | 0.000255 |  | 0.284 | 1.32e-07 | 0.132 |  | 0.284 | 2.55e-10 | 0.000255
0.276 | 5e-06 | 5 |  | 0.276 | 1.29e-07 | 0.129 |  | 0.276 | 2.56e-10 | 0.000256
0.268 | 2.56e-10 | 0.000256 |  | 0.268 | 1.25e-07 | 0.125 |  | 0.268 | 2.56e-10 | 0.000256
0.26 | 2.56e-10 | 0.000256 |  | 0.26 | 1.21e-07 | 0.121 |  | 0.26 | 2.56e-10 | 0.000256
0.252 | 2.56e-10 | 0.000256 |  | 0.252 | 1.17e-07 | 0.117 |  | 0.252 | 2.56e-10 | 0.000256
0.244 | 2.56e-10 | 0.000256 |  | 0.244 | 1.14e-07 | 0.114 |  | 0.244 | 2.56e-10 | 0.000256
0.236 | 2.56e-10 | 0.000256 |  | 0.236 | 1.1e-07 | 0.11 |  | 0.236 | 2.56e-10 | 0.000256
0.228 | 2.56e-10 | 0.000256 |  | 0.228 | 1.06e-07 | 0.106 |  | 0.228 | 2.56e-10 | 0.000256
0.22 | 5e-06 | 5 |  | 0.22 | 1.02e-07 | 0.102 |  | 0.22 | 2.57e-10 | 0.000257
0.212 | 2.57e-10 | 0.000257 |  | 0.212 | 9.82e-08 | 0.0982 |  | 0.212 | 2.57e-10 | 0.000257
0.204 | 2.57e-10 | 0.000257 |  | 0.204 | 9.45e-08 | 0.0945 |  | 0.204 | 2.57e-10 | 0.000257
0.196 | 2.57e-10 | 0.000257 |  | 0.196 | 9.06e-08 | 0.0906 |  | 0.196 | 2.57e-10 | 0.000257
0.188 | 5e-06 | 5 |  | 0.188 | 8.68e-08 | 0.0868 |  | 0.188 | 2.58e-10 | 0.000258
0.18 | 2.58e-10 | 0.000258 |  | 0.18 | 8.31e-08 | 0.0831 |  | 0.18 | 2.58e-10 | 0.000258
0.172 | 5e-06 | 5 |  | 0.172 | 7.92e-08 | 0.0792 |  | 0.172 | 2.58e-10 | 0.000258
0.164 | 2.58e-10 | 0.000258 |  | 0.164 | 7.54e-08 | 0.0754 |  | 0.164 | 2.58e-10 | 0.000258
0.156 | 2.59e-10 | 0.000259 |  | 0.156 | 7.16e-08 | 0.0716 |  | 0.156 | 2.59e-10 | 0.000259
0.148 | 2.59e-10 | 0.000259 |  | 0.148 | 6.78e-08 | 0.0678 |  | 0.148 | 2.59e-10 | 0.000259
0.14 | 2.6e-10 | 0.00026 |  | 0.14 | 6.4e-08 | 0.064 |  | 0.14 | 2.6e-10 | 0.00026
0.132 | 2.6e-10 | 0.00026 |  | 0.132 | 6.02e-08 | 0.0602 |  | 0.132 | 2.6e-10 | 0.00026
0.124 | 2.61e-10 | 0.000261 |  | 0.124 | 5.64e-08 | 0.0564 |  | 0.124 | 2.61e-10 | 0.000261
0.116 | 2.62e-10 | 0.000262 |  | 0.116 | 5.26e-08 | 0.0526 |  | 0.116 | 2.62e-10 | 0.000262
0.108 | 5e-06 | 5 |  | 0.108 | 4.88e-08 | 0.0488 |  | 0.108 | 2.62e-10 | 0.000262
0.1 | 2.63e-10 | 0.000263 |  | 0.1 | 4.88e-08 | 0.0488 |  | 0.1 | 2.63e-10 | 0.000263
0.1 | 2.63e-10 | 0.000263 |  | 0.1 | 4.88e-08 | 0.0488 |  | 0.1 | 2.63e-10 | 0.000263
0.0982 | 2.63e-10 | 0.000263 |  | 0.0982 | 4.8e-08 | 0.048 |  | 0.0982 | 2.63e-10 | 0.000263
0.0964 | 2.64e-10 | 0.000264 |  | 0.0964 | 4.71e-08 | 0.0471 |  | 0.0964 | 2.64e-10 | 0.000264
0.0946 | 2.64e-10 | 0.000264 |  | 0.0946 | 4.62e-08 | 0.0462 |  | 0.0946 | 2.64e-10 | 0.000264
0.0928 | 2.64e-10 | 0.000264 |  | 0.0928 | 4.54e-08 | 0.0454 |  | 0.0928 | 2.64e-10 | 0.000264
0.091 | 2.64e-10 | 0.000264 |  | 0.091 | 4.45e-08 | 0.0445 |  | 0.091 | 2.64e-10 | 0.000264
0.0892 | 2.65e-10 | 0.000265 |  | 0.0892 | 4.37e-08 | 0.0437 |  | 0.0892 | 2.65e-10 | 0.000265
0.0874 | 2.65e-10 | 0.000265 |  | 0.0874 | 4.28e-08 | 0.0428 |  | 0.0874 | 2.65e-10 | 0.000265
0.0856 | 2.65e-10 | 0.000265 |  | 0.0856 | 4.2e-08 | 0.042 |  | 0.0856 | 2.65e-10 | 0.000265
0.0838 | 2.66e-10 | 0.000266 |  | 0.0838 | 4.11e-08 | 0.0411 |  | 0.0838 | 2.66e-10 | 0.000266
0.082 | 2.66e-10 | 0.000266 |  | 0.082 | 4.03e-08 | 0.0403 |  | 0.082 | 2.66e-10 | 0.000266
0.0802 | 2.66e-10 | 0.000266 |  | 0.0802 | 3.94e-08 | 0.0394 |  | 0.0802 | 2.66e-10 | 0.000266
0.0784 | 2.66e-10 | 0.000266 |  | 0.0784 | 3.86e-08 | 0.0386 |  | 0.0784 | 2.66e-10 | 0.000266
0.0766 | 2.67e-10 | 0.000267 |  | 0.0766 | 3.77e-08 | 0.0377 |  | 0.0766 | 2.67e-10 | 0.000267
0.0748 | 2.67e-10 | 0.000267 |  | 0.0748 | 3.68e-08 | 0.0368 |  | 0.0748 | 2.67e-10 | 0.000267
0.073 | 2.68e-10 | 0.000268 |  | 0.073 | 3.6e-08 | 0.036 |  | 0.073 | 2.68e-10 | 0.000268
0.0712 | 2.68e-10 | 0.000268 |  | 0.0712 | 3.51e-08 | 0.0351 |  | 0.0712 | 2.68e-10 | 0.000268
0.0694 | 2.68e-10 | 0.000268 |  | 0.0694 | 3.43e-08 | 0.0343 |  | 0.0694 | 2.68e-10 | 0.000268
0.0676 | 2.69e-10 | 0.000269 |  | 0.0676 | 3.34e-08 | 0.0334 |  | 0.0676 | 2.69e-10 | 0.000269
0.0658 | 2.7e-10 | 0.00027 |  | 0.0658 | 3.26e-08 | 0.0326 |  | 0.0658 | 2.7e-10 | 0.00027
0.064 | 2.7e-10 | 0.00027 |  | 0.064 | 3.17e-08 | 0.0317 |  | 0.064 | 2.7e-10 | 0.00027
0.0622 | 2.7e-10 | 0.00027 |  | 0.0622 | 3.08e-08 | 0.0308 |  | 0.0622 | 2.7e-10 | 0.00027
0.0604 | 2.71e-10 | 0.000271 |  | 0.0604 | 3e-08 | 0.03 |  | 0.0604 | 2.71e-10 | 0.000271
0.0586 | 2.72e-10 | 0.000272 |  | 0.0586 | 2.91e-08 | 0.0291 |  | 0.0586 | 2.72e-10 | 0.000272
0.0568 | 2.72e-10 | 0.000272 |  | 0.0568 | 2.83e-08 | 0.0283 |  | 0.0568 | 2.72e-10 | 0.000272
0.055 | 2.73e-10 | 0.000273 |  | 0.055 | 2.74e-08 | 0.0274 |  | 0.055 | 2.73e-10 | 0.000273
0.0532 | 2.74e-10 | 0.000274 |  | 0.0532 | 2.66e-08 | 0.0266 |  | 0.0532 | 2.74e-10 | 0.000274
0.0514 | 2.75e-10 | 0.000275 |  | 0.0514 | 2.57e-08 | 0.0257 |  | 0.0514 | 2.75e-10 | 0.000275
0.0496 | 2.75e-10 | 0.000275 |  | 0.0496 | 2.49e-08 | 0.0249 |  | 0.0496 | 2.75e-10 | 0.000275
0.0478 | 2.76e-10 | 0.000276 |  | 0.0478 | 2.4e-08 | 0.024 |  | 0.0478 | 2.76e-10 | 0.000276
0.046 | 2.77e-10 | 0.000277 |  | 0.046 | 2.32e-08 | 0.0232 |  | 0.046 | 2.77e-10 | 0.000277
0.0442 | 2.78e-10 | 0.000278 |  | 0.0442 | 2.23e-08 | 0.0223 |  | 0.0442 | 2.78e-10 | 0.000278
0.0424 | 2.8e-10 | 0.00028 |  | 0.0424 | 2.14e-08 | 0.0214 |  | 0.0424 | 2.8e-10 | 0.00028
0.0406 | 2.81e-10 | 0.000281 |  | 0.0406 | 2.06e-08 | 0.0206 |  | 0.0406 | 2.81e-10 | 0.000281
0.0388 | 2.82e-10 | 0.000282 |  | 0.0388 | 1.97e-08 | 0.0197 |  | 0.0388 | 2.82e-10 | 0.000282
0.037 | 2.84e-10 | 0.000284 |  | 0.037 | 1.89e-08 | 0.0189 |  | 0.037 | 2.84e-10 | 0.000284
0.0352 | 2.85e-10 | 0.000285 |  | 0.0352 | 1.8e-08 | 0.018 |  | 0.0352 | 2.85e-10 | 0.000285
0.0334 | 2.87e-10 | 0.000287 |  | 0.0334 | 1.72e-08 | 0.0172 |  | 0.0334 | 2.87e-10 | 0.000287
0.0316 | 2.89e-10 | 0.000289 |  | 0.0316 | 1.63e-08 | 0.0163 |  | 0.0316 | 2.89e-10 | 0.000289
0.0298 | 2.92e-10 | 0.000292 |  | 0.0298 | 1.54e-08 | 0.0154 |  | 0.0298 | 2.92e-10 | 0.000292
0.028 | 2.94e-10 | 0.000294 |  | 0.028 | 1.46e-08 | 0.0146 |  | 0.028 | 2.94e-10 | 0.000294
0.0262 | 2.97e-10 | 0.000297 |  | 0.0262 | 1.37e-08 | 0.0137 |  | 0.0262 | 2.97e-10 | 0.000297
0.0244 | 3e-10 | 0.0003 |  | 0.0244 | 1.29e-08 | 0.0129 |  | 0.0244 | 3e-10 | 0.0003
0.0226 | 3.04e-10 | 0.000304 |  | 0.0226 | 1.2e-08 | 0.012 |  | 0.0226 | 3.04e-10 | 0.000304
0.0208 | 3.09e-10 | 0.000309 |  | 0.0208 | 1.12e-08 | 0.0112 |  | 0.0208 | 3.09e-10 | 0.000309
0.019 | 3.14e-10 | 0.000314 |  | 0.019 | 1.03e-08 | 0.0103 |  | 0.019 | 3.14e-10 | 0.000314
0.0172 | 3.21e-10 | 0.000321 |  | 0.0172 | 9.45e-09 | 0.00945 |  | 0.0172 | 3.21e-10 | 0.000321
0.0154 | 3.29e-10 | 0.000329 |  | 0.0154 | 8.6e-09 | 0.0086 |  | 0.0154 | 3.29e-10 | 0.000329
0.0136 | 3.4e-10 | 0.00034 |  | 0.0136 | 7.74e-09 | 0.00774 |  | 0.0136 | 3.4e-10 | 0.00034
0.0118 | 3.53e-10 | 0.000353 |  | 0.0118 | 7.1e-09 | 0.0071 |  | 0.0118 | 3.53e-10 | 0.000353
0.01 | 3.72e-10 | 0.000372 |  | 0.01 | 6.89e-09 | 0.00689 |  | 0.01 | 3.72e-10 | 0.000372
0.01 | 3.72e-10 | 0.000372 |  | 0.01 | 6.89e-09 | 0.00689 |  | 0.01 | 3.72e-10 | 0.000372
0.00982 | 3.74e-10 | 0.000374 |  | 0.00982 | 6.8e-09 | 0.0068 |  | 0.00982 | 3.74e-10 | 0.000374
0.00964 | 3.76e-10 | 0.000376 |  | 0.00964 | 6.72e-09 | 0.00672 |  | 0.00964 | 3.76e-10 | 0.000376
0.00946 | 3.78e-10 | 0.000378 |  | 0.00946 | 6.64e-09 | 0.00664 |  | 0.00946 | 3.78e-10 | 0.000378
0.00928 | 3.81e-10 | 0.000381 |  | 0.00928 | 6.55e-09 | 0.00655 |  | 0.00928 | 3.81e-10 | 0.000381
0.0091 | 3.83e-10 | 0.000383 |  | 0.0091 | 6.47e-09 | 0.00647 |  | 0.0091 | 3.83e-10 | 0.000383
0.00891 | 3.86e-10 | 0.000386 |  | 0.00891 | 6.38e-09 | 0.00638 |  | 0.00891 | 3.86e-10 | 0.000386
0.00874 | 3.89e-10 | 0.000389 |  | 0.00874 | 6.3e-09 | 0.0063 |  | 0.00874 | 3.89e-10 | 0.000389
0.00856 | 3.92e-10 | 0.000392 |  | 0.00856 | 6.22e-09 | 0.00622 |  | 0.00856 | 3.92e-10 | 0.000392
0.00838 | 3.95e-10 | 0.000395 |  | 0.00838 | 6.13e-09 | 0.00613 |  | 0.00838 | 3.95e-10 | 0.000395
0.00819 | 3.98e-10 | 0.000398 |  | 0.00819 | 6.05e-09 | 0.00605 |  | 0.00819 | 3.98e-10 | 0.000398
0.00802 | 4.01e-10 | 0.000401 |  | 0.00802 | 5.97e-09 | 0.00597 |  | 0.00802 | 4.01e-10 | 0.000401
0.00784 | 4.05e-10 | 0.000405 |  | 0.00784 | 5.88e-09 | 0.00588 |  | 0.00784 | 4.05e-10 | 0.000405
0.00766 | 4.08e-10 | 0.000408 |  | 0.00766 | 5.8e-09 | 0.0058 |  | 0.00766 | 4.08e-10 | 0.000408
0.00748 | 4.12e-10 | 0.000412 |  | 0.00748 | 5.71e-09 | 0.00571 |  | 0.00748 | 4.12e-10 | 0.000412
0.0073 | 4.16e-10 | 0.000416 |  | 0.0073 | 5.63e-09 | 0.00563 |  | 0.0073 | 4.16e-10 | 0.000416
0.00712 | 4.2e-10 | 0.00042 |  | 0.00712 | 5.55e-09 | 0.00555 |  | 0.00712 | 4.2e-10 | 0.00042
0.00694 | 4.24e-10 | 0.000424 |  | 0.00694 | 5.46e-09 | 0.00546 |  | 0.00694 | 4.24e-10 | 0.000424
0.00676 | 4.29e-10 | 0.000429 |  | 0.00676 | 5.38e-09 | 0.00538 |  | 0.00676 | 4.29e-10 | 0.000429
0.00658 | 4.34e-10 | 0.000434 |  | 0.00658 | 5.3e-09 | 0.0053 |  | 0.00658 | 4.34e-10 | 0.000434
0.0064 | 4.39e-10 | 0.000439 |  | 0.0064 | 5.21e-09 | 0.00521 |  | 0.0064 | 4.39e-10 | 0.000439
0.00622 | 4.45e-10 | 0.000445 |  | 0.00622 | 5.13e-09 | 0.00513 |  | 0.00622 | 4.45e-10 | 0.000445
0.00604 | 4.5e-10 | 0.00045 |  | 0.00604 | 5.04e-09 | 0.00504 |  | 0.00604 | 4.5e-10 | 0.00045
0.00586 | 4.56e-10 | 0.000456 |  | 0.00586 | 4.96e-09 | 0.00496 |  | 0.00586 | 4.56e-10 | 0.000456
0.00568 | 4.63e-10 | 0.000463 |  | 0.00568 | 4.88e-09 | 0.00488 |  | 0.00568 | 4.63e-10 | 0.000463
0.0055 | 4.7e-10 | 0.00047 |  | 0.0055 | 4.79e-09 | 0.00479 |  | 0.0055 | 4.7e-10 | 0.00047
0.00532 | 4.77e-10 | 0.000477 |  | 0.00532 | 4.71e-09 | 0.00471 |  | 0.00532 | 4.77e-10 | 0.000477
0.00514 | 4.85e-10 | 0.000485 |  | 0.00514 | 4.62e-09 | 0.00462 |  | 0.00514 | 4.85e-10 | 0.000485
0.00496 | 4.94e-10 | 0.000494 |  | 0.00496 | 4.54e-09 | 0.00454 |  | 0.00496 | 4.94e-10 | 0.000494
0.00478 | 5.03e-10 | 0.000503 |  | 0.00478 | 4.46e-09 | 0.00446 |  | 0.00478 | 5.03e-10 | 0.000503
0.0046 | 5.13e-10 | 0.000513 |  | 0.0046 | 4.37e-09 | 0.00437 |  | 0.0046 | 5.13e-10 | 0.000513
0.00441 | 5.24e-10 | 0.000524 |  | 0.00441 | 4.29e-09 | 0.00429 |  | 0.00441 | 5.24e-10 | 0.000524
0.00424 | 5.35e-10 | 0.000535 |  | 0.00424 | 4.2e-09 | 0.0042 |  | 0.00424 | 5.35e-10 | 0.000535
0.00405 | 5.48e-10 | 0.000548 |  | 0.00405 | 4.12e-09 | 0.00412 |  | 0.00405 | 5.48e-10 | 0.000548
0.00388 | 5.61e-10 | 0.000561 |  | 0.00388 | 4.04e-09 | 0.00404 |  | 0.00388 | 5.61e-10 | 0.000561
0.0037 | 5.76e-10 | 0.000576 |  | 0.0037 | 3.95e-09 | 0.00395 |  | 0.0037 | 5.76e-10 | 0.000576
0.00352 | 5.93e-10 | 0.000593 |  | 0.00352 | 3.87e-09 | 0.00387 |  | 0.00352 | 5.93e-10 | 0.000593
0.00334 | 6.12e-10 | 0.000612 |  | 0.00334 | 3.78e-09 | 0.00378 |  | 0.00334 | 6.12e-10 | 0.000612
0.00316 | 6.32e-10 | 0.000632 |  | 0.00316 | 3.7e-09 | 0.0037 |  | 0.00316 | 6.32e-10 | 0.000632
0.00298 | 6.55e-10 | 0.000655 |  | 0.00298 | 3.62e-09 | 0.00362 |  | 0.00298 | 6.55e-10 | 0.000655
0.0028 | 6.81e-10 | 0.000681 |  | 0.0028 | 3.53e-09 | 0.00353 |  | 0.0028 | 6.81e-10 | 0.000681
0.00262 | 7.11e-10 | 0.000711 |  | 0.00262 | 3.45e-09 | 0.00345 |  | 0.00262 | 7.11e-10 | 0.000711
0.00244 | 7.45e-10 | 0.000745 |  | 0.00244 | 3.37e-09 | 0.00337 |  | 0.00244 | 7.45e-10 | 0.000745
0.00226 | 7.84e-10 | 0.000784 |  | 0.00226 | 3.28e-09 | 0.00328 |  | 0.00226 | 7.84e-10 | 0.000784
0.00208 | 8.3e-10 | 0.00083 |  | 0.00208 | 3.2e-09 | 0.0032 |  | 0.00208 | 8.3e-10 | 0.00083
0.0019 | 8.86e-10 | 0.000886 |  | 0.0019 | 3.12e-09 | 0.00312 |  | 0.0019 | 8.86e-10 | 0.000886
0.00172 | 9.52e-10 | 0.000952 |  | 0.00172 | 3.03e-09 | 0.00303 |  | 0.00172 | 9.52e-10 | 0.000952
0.00154 | 1.03e-09 | 0.00103 |  | 0.00154 | 2.95e-09 | 0.00295 |  | 0.00154 | 1.03e-09 | 0.00103
0.00136 | 1.14e-09 | 0.00114 |  | 0.00136 | 2.86e-09 | 0.00286 |  | 0.00136 | 1.14e-09 | 0.00114
0.00118 | 1.27e-09 | 0.00127 |  | 0.00118 | 2.78e-09 | 0.00278 |  | 0.00118 | 1.27e-09 | 0.00127
0.000995 | 1.46e-09 | 0.00146 |  | 0.000995 | 2.7e-09 | 0.0027 |  | 0.000995 | 1.46e-09 | 0.00146
0.000995 | 1.46e-09 | 0.00146 |  | 0.000995 | 2.7e-09 | 0.0027 |  | 0.000995 | 1.46e-09 | 0.00146
0.000977 | 1.48e-09 | 0.00148 |  | 0.000977 | 2.69e-09 | 0.00269 |  | 0.000977 | 1.48e-09 | 0.00148
0.000959 | 1.5e-09 | 0.0015 |  | 0.000959 | 2.68e-09 | 0.00268 |  | 0.000959 | 1.5e-09 | 0.0015
0.000941 | 1.53e-09 | 0.00153 |  | 0.000941 | 2.67e-09 | 0.00267 |  | 0.000941 | 1.53e-09 | 0.00153
0.000923 | 1.55e-09 | 0.00155 |  | 0.000923 | 2.66e-09 | 0.00266 |  | 0.000923 | 1.55e-09 | 0.00155
0.000905 | 1.58e-09 | 0.00158 |  | 0.000905 | 2.65e-09 | 0.00265 |  | 0.000905 | 1.58e-09 | 0.00158
0.000887 | 1.61e-09 | 0.00161 |  | 0.000887 | 2.64e-09 | 0.00264 |  | 0.000887 | 1.61e-09 | 0.00161
0.000869 | 1.64e-09 | 0.00164 |  | 0.000869 | 2.64e-09 | 0.00264 |  | 0.000869 | 1.64e-09 | 0.00164
0.000851 | 1.66e-09 | 0.00166 |  | 0.000851 | 2.63e-09 | 0.00263 |  | 0.000851 | 1.66e-09 | 0.00166
0.000833 | 1.69e-09 | 0.00169 |  | 0.000833 | 2.62e-09 | 0.00262 |  | 0.000833 | 1.69e-09 | 0.00169
0.000815 | 1.73e-09 | 0.00173 |  | 0.000815 | 2.61e-09 | 0.00261 |  | 0.000815 | 1.73e-09 | 0.00173
0.000797 | 1.76e-09 | 0.00176 |  | 0.000797 | 2.6e-09 | 0.0026 |  | 0.000797 | 1.76e-09 | 0.00176
0.000779 | 1.79e-09 | 0.00179 |  | 0.000779 | 2.6e-09 | 0.0026 |  | 0.000779 | 1.79e-09 | 0.00179
0.000761 | 1.83e-09 | 0.00183 |  | 0.000761 | 2.59e-09 | 0.00259 |  | 0.000761 | 1.83e-09 | 0.00183
0.000743 | 1.87e-09 | 0.00187 |  | 0.000743 | 2.58e-09 | 0.00258 |  | 0.000743 | 1.87e-09 | 0.00187
0.000725 | 1.91e-09 | 0.00191 |  | 0.000725 | 2.57e-09 | 0.00257 |  | 0.000725 | 1.91e-09 | 0.00191
0.000707 | 1.95e-09 | 0.00195 |  | 0.000707 | 2.56e-09 | 0.00256 |  | 0.000707 | 1.95e-09 | 0.00195
0.000689 | 2e-09 | 0.002 |  | 0.000689 | 2.55e-09 | 0.00255 |  | 0.000689 | 2e-09 | 0.002
0.000671 | 2.04e-09 | 0.00204 |  | 0.000671 | 2.54e-09 | 0.00254 |  | 0.000671 | 2.04e-09 | 0.00204
0.000653 | 2.09e-09 | 0.00209 |  | 0.000653 | 2.54e-09 | 0.00254 |  | 0.000653 | 2.09e-09 | 0.00209
0.000635 | 2.14e-09 | 0.00214 |  | 0.000635 | 2.53e-09 | 0.00253 |  | 0.000635 | 2.14e-09 | 0.00214
0.000617 | 2.2e-09 | 0.0022 |  | 0.000617 | 2.52e-09 | 0.00252 |  | 0.000617 | 2.2e-09 | 0.0022
0.000599 | 2.26e-09 | 0.00226 |  | 0.000599 | 2.51e-09 | 0.00251 |  | 0.000599 | 2.26e-09 | 0.00226
0.000581 | 2.32e-09 | 0.00232 |  | 0.000581 | 2.5e-09 | 0.0025 |  | 0.000581 | 2.32e-09 | 0.00232
0.000563 | 2.39e-09 | 0.00239 |  | 0.000563 | 2.49e-09 | 0.00249 |  | 0.000563 | 2.39e-09 | 0.00239
0.000545 | 2.46e-09 | 0.00246 |  | 0.000545 | 2.49e-09 | 0.00249 |  | 0.000545 | 2.46e-09 | 0.00246
0.000527 | 2.53e-09 | 0.00253 |  | 0.000527 | 2.48e-09 | 0.00248 |  | 0.000527 | 2.48e-09 | 0.00248 | Manganite
0.000509 | 2.61e-09 | 0.00261 |  | 0.000509 | 2.47e-09 | 0.00247 |  | 0.000509 | 2.47e-09 | 0.00247
0.000491 | 2.7e-09 | 0.0027 |  | 0.000491 | 2.46e-09 | 0.00246 |  | 0.000491 | 2.46e-09 | 0.00246
0.000473 | 2.79e-09 | 0.00279 |  | 0.000473 | 2.45e-09 | 0.00245 |  | 0.000473 | 2.45e-09 | 0.00245
0.000455 | 2.89e-09 | 0.00289 |  | 0.000455 | 2.44e-09 | 0.00244 |  | 0.000455 | 2.44e-09 | 0.00244
0.000437 | 3e-09 | 0.003 |  | 0.000437 | 2.44e-09 | 0.00244 |  | 0.000437 | 2.44e-09 | 0.00244
0.000419 | 3.12e-09 | 0.00312 |  | 0.000419 | 2.43e-09 | 0.00243 |  | 0.000419 | 2.43e-09 | 0.00243
0.000401 | 3.25e-09 | 0.00325 |  | 0.000401 | 2.42e-09 | 0.00242 |  | 0.000401 | 2.42e-09 | 0.00242
0.000383 | 3.39e-09 | 0.00339 |  | 0.000383 | 2.41e-09 | 0.00241 |  | 0.000383 | 2.41e-09 | 0.00241
0.000365 | 3.54e-09 | 0.00354 |  | 0.000365 | 2.4e-09 | 0.0024 |  | 0.000365 | 2.4e-09 | 0.0024
0.000347 | 3.72e-09 | 0.00372 |  | 0.000347 | 2.39e-09 | 0.00239 |  | 0.000347 | 2.39e-09 | 0.00239
0.000329 | 3.9e-09 | 0.0039 |  | 0.000329 | 2.38e-09 | 0.00238 |  | 0.000329 | 2.38e-09 | 0.00238
0.000311 | 4.12e-09 | 0.00412 |  | 0.000311 | 2.38e-09 | 0.00238 |  | 0.000311 | 2.38e-09 | 0.00238
0.000293 | 4.35e-09 | 0.00435 |  | 0.000293 | 2.37e-09 | 0.00237 |  | 0.000293 | 2.37e-09 | 0.00237
0.000275 | 4.62e-09 | 0.00462 |  | 0.000275 | 2.36e-09 | 0.00236 |  | 0.000275 | 2.36e-09 | 0.00236
0.000257 | 4.93e-09 | 0.00493 |  | 0.000257 | 2.35e-09 | 0.00235 |  | 0.000257 | 2.35e-09 | 0.00235
0.000239 | 5.28e-09 | 0.00528 |  | 0.000239 | 2.34e-09 | 0.00234 |  | 0.000239 | 2.34e-09 | 0.00234
0.000221 | 5.69e-09 | 0.00569 |  | 0.000221 | 2.34e-09 | 0.00234 |  | 0.000221 | 2.34e-09 | 0.00234
0.000203 | 6.17e-09 | 0.00617 |  | 0.000203 | 2.33e-09 | 0.00233 |  | 0.000203 | 2.33e-09 | 0.00233
0.000185 | 6.75e-09 | 0.00675 |  | 0.000185 | 2.32e-09 | 0.00232 |  | 0.000185 | 2.32e-09 | 0.00232
0.000167 | 7.45e-09 | 0.00745 |  | 0.000167 | 2.31e-09 | 0.00231 |  | 0.000167 | 2.31e-09 | 0.00231
0.000149 | 8.32e-09 | 0.00832 |  | 0.000149 | 2.3e-09 | 0.0023 |  | 0.000149 | 2.3e-09 | 0.0023
0.000131 | 9.43e-09 | 0.00943 |  | 0.000131 | 2.29e-09 | 0.00229 |  | 0.000131 | 2.29e-09 | 0.00229
0.000113 | 1.09e-08 | 0.0109 |  | 0.000113 | 2.28e-09 | 0.00228 |  | 0.000113 | 2.28e-09 | 0.00228
9.5e-05 | 1.29e-08 | 0.0129 |  | 9.5e-05 | 2.28e-09 | 0.00228 |  | 9.5e-05 | 2.28e-09 | 0.00228
9.5e-05 | 1.29e-08 | 0.0129 |  | 9.5e-05 | 2.28e-09 | 0.00228 |  | 9.5e-05 | 2.28e-09 | 0.00228
9.32e-05 | 1.32e-08 | 0.0132 |  | 9.32e-05 | 2.28e-09 | 0.00228 |  | 9.32e-05 | 2.28e-09 | 0.00228
9.14e-05 | 1.34e-08 | 0.0134 |  | 9.14e-05 | 2.27e-09 | 0.00227 |  | 9.14e-05 | 2.27e-09 | 0.00227
8.96e-05 | 1.37e-08 | 0.0137 |  | 8.96e-05 | 2.27e-09 | 0.00227 |  | 8.96e-05 | 2.27e-09 | 0.00227
8.78e-05 | 1.39e-08 | 0.0139 |  | 8.78e-05 | 2.27e-09 | 0.00227 |  | 8.78e-05 | 2.27e-09 | 0.00227
8.6e-05 | 1.42e-08 | 0.0142 |  | 8.6e-05 | 2.27e-09 | 0.00227 |  | 8.6e-05 | 2.27e-09 | 0.00227
8.42e-05 | 1.45e-08 | 0.0145 |  | 8.42e-05 | 2.27e-09 | 0.00227 |  | 8.42e-05 | 2.27e-09 | 0.00227
8.24e-05 | 1.48e-08 | 0.0148 |  | 8.24e-05 | 2.27e-09 | 0.00227 |  | 8.24e-05 | 2.27e-09 | 0.00227
8.06e-05 | 1.52e-08 | 0.0152 |  | 8.06e-05 | 2.27e-09 | 0.00227 |  | 8.06e-05 | 2.27e-09 | 0.00227
7.88e-05 | 1.55e-08 | 0.0155 |  | 7.88e-05 | 2.27e-09 | 0.00227 |  | 7.88e-05 | 2.27e-09 | 0.00227
7.7e-05 | 1.59e-08 | 0.0159 |  | 7.7e-05 | 2.27e-09 | 0.00227 |  | 7.7e-05 | 2.27e-09 | 0.00227
7.52e-05 | 1.62e-08 | 0.0162 |  | 7.52e-05 | 2.27e-09 | 0.00227 |  | 7.52e-05 | 2.27e-09 | 0.00227
7.34e-05 | 1.66e-08 | 0.0166 |  | 7.34e-05 | 2.27e-09 | 0.00227 |  | 7.34e-05 | 2.27e-09 | 0.00227
7.16e-05 | 1.7e-08 | 0.017 |  | 7.16e-05 | 2.26e-09 | 0.00226 |  | 7.16e-05 | 2.26e-09 | 0.00226
6.98e-05 | 1.75e-08 | 0.0175 |  | 6.98e-05 | 2.26e-09 | 0.00226 |  | 6.98e-05 | 2.26e-09 | 0.00226
6.8e-05 | 1.79e-08 | 0.0179 |  | 6.8e-05 | 2.26e-09 | 0.00226 |  | 6.8e-05 | 2.26e-09 | 0.00226
6.62e-05 | 1.84e-08 | 0.0184 |  | 6.62e-05 | 2.26e-09 | 0.00226 |  | 6.62e-05 | 2.26e-09 | 0.00226
6.44e-05 | 1.89e-08 | 0.0189 |  | 6.44e-05 | 2.26e-09 | 0.00226 |  | 6.44e-05 | 2.26e-09 | 0.00226
6.26e-05 | 1.94e-08 | 0.0194 |  | 6.26e-05 | 2.26e-09 | 0.00226 |  | 6.26e-05 | 2.26e-09 | 0.00226
6.08e-05 | 2e-08 | 0.02 |  | 6.08e-05 | 2.26e-09 | 0.00226 |  | 6.08e-05 | 2.26e-09 | 0.00226
5.9e-05 | 2.06e-08 | 0.0206 |  | 5.9e-05 | 2.26e-09 | 0.00226 |  | 5.9e-05 | 2.26e-09 | 0.00226
5.72e-05 | 2.13e-08 | 0.0213 |  | 5.72e-05 | 2.26e-09 | 0.00226 |  | 5.72e-05 | 2.26e-09 | 0.00226
5.54e-05 | 2.19e-08 | 0.0219 |  | 5.54e-05 | 2.26e-09 | 0.00226 |  | 5.54e-05 | 2.26e-09 | 0.00226
5.36e-05 | 2.27e-08 | 0.0227 |  | 5.36e-05 | 2.26e-09 | 0.00226 |  | 5.36e-05 | 2.26e-09 | 0.00226
5.18e-05 | 2.35e-08 | 0.0235 |  | 5.18e-05 | 2.26e-09 | 0.00226 |  | 5.18e-05 | 2.26e-09 | 0.00226
5e-05 | 2.43e-08 | 0.0243 |  | 5e-05 | 2.26e-09 | 0.00226 |  | 5e-05 | 2.26e-09 | 0.00226
4.82e-05 | 2.52e-08 | 0.0252 |  | 4.82e-05 | 2.25e-09 | 0.00225 |  | 4.82e-05 | 2.25e-09 | 0.00225
4.64e-05 | 2.62e-08 | 0.0262 |  | 4.64e-05 | 2.25e-09 | 0.00225 |  | 4.64e-05 | 2.25e-09 | 0.00225
4.46e-05 | 2.72e-08 | 0.0272 |  | 4.46e-05 | 2.25e-09 | 0.00225 |  | 4.46e-05 | 2.25e-09 | 0.00225
4.28e-05 | 2.83e-08 | 0.0283 |  | 4.28e-05 | 2.25e-09 | 0.00225 |  | 4.28e-05 | 2.25e-09 | 0.00225
4.1e-05 | 2.96e-08 | 0.0296 |  | 4.1e-05 | 2.25e-09 | 0.00225 |  | 4.1e-05 | 2.25e-09 | 0.00225
3.92e-05 | 3.09e-08 | 0.0309 |  | 3.92e-05 | 2.25e-09 | 0.00225 |  | 3.92e-05 | 2.25e-09 | 0.00225
3.74e-05 | 3.24e-08 | 0.0324 |  | 3.74e-05 | 2.25e-09 | 0.00225 |  | 3.74e-05 | 2.25e-09 | 0.00225
3.56e-05 | 3.4e-08 | 0.034 |  | 3.56e-05 | 2.25e-09 | 0.00225 |  | 3.56e-05 | 2.25e-09 | 0.00225
3.38e-05 | 3.58e-08 | 0.0358 |  | 3.38e-05 | 2.25e-09 | 0.00225 |  | 3.38e-05 | 2.25e-09 | 0.00225
3.2e-05 | 3.78e-08 | 0.0378 |  | 3.2e-05 | 2.25e-09 | 0.00225 |  | 3.2e-05 | 2.25e-09 | 0.00225
3.02e-05 | 4e-08 | 0.04 |  | 3.02e-05 | 2.25e-09 | 0.00225 |  | 3.02e-05 | 2.25e-09 | 0.00225
2.84e-05 | 4.25e-08 | 0.0425 |  | 2.84e-05 | 2.24e-09 | 0.00224 |  | 2.84e-05 | 2.24e-09 | 0.00224
2.66e-05 | 4.54e-08 | 0.0454 |  | 2.66e-05 | 2.24e-09 | 0.00224 |  | 2.66e-05 | 2.24e-09 | 0.00224
2.48e-05 | 4.86e-08 | 0.0486 |  | 2.48e-05 | 2.24e-09 | 0.00224 |  | 2.48e-05 | 2.24e-09 | 0.00224
2.3e-05 | 5.24e-08 | 0.0524 |  | 2.3e-05 | 2.24e-09 | 0.00224 |  | 2.3e-05 | 2.24e-09 | 0.00224
2.13e-05 | 5.68e-08 | 0.0568 |  | 2.13e-05 | 2.24e-09 | 0.00224 |  | 2.13e-05 | 2.24e-09 | 0.00224
1.95e-05 | 6.2e-08 | 0.062 |  | 1.95e-05 | 2.24e-09 | 0.00224 |  | 1.95e-05 | 2.24e-09 | 0.00224
1.77e-05 | 6.83e-08 | 0.0683 |  | 1.77e-05 | 2.24e-09 | 0.00224 |  | 1.77e-05 | 2.24e-09 | 0.00224
1.59e-05 | 7.6e-08 | 0.076 |  | 1.59e-05 | 2.24e-09 | 0.00224 |  | 1.59e-05 | 2.24e-09 | 0.00224
1.41e-05 | 8.56e-08 | 0.0856 |  | 1.41e-05 | 2.24e-09 | 0.00224 |  | 1.41e-05 | 2.24e-09 | 0.00224
1.23e-05 | 9.8e-08 | 0.098 |  | 1.23e-05 | 2.24e-09 | 0.00224 |  | 1.23e-05 | 2.24e-09 | 0.00224
1.05e-05 | 1.15e-07 | 0.115 |  | 1.05e-05 | 2.24e-09 | 0.00224 |  | 1.05e-05 | 2.24e-09 | 0.00224
8.74e-06 | 1.38e-07 | 0.138 |  | 8.74e-06 | 2.24e-09 | 0.00224 |  | 8.74e-06 | 2.24e-09 | 0.00224
6.97e-06 | 1.73e-07 | 0.173 |  | 6.97e-06 | 2.23e-09 | 0.00223 |  | 6.97e-06 | 2.23e-09 | 0.00223
5.23e-06 | 2.3e-07 | 0.23 |  | 5.23e-06 | 2.23e-09 | 0.00223 |  | 5.23e-06 | 2.23e-09 | 0.00223

## Cu(I)-Cu(II) Redox effect
log PO2 |  | CUHPO4(AQ) | TOTAL CU(2) | TOTAL CU(+) | total mass balance |  | CUHPO4(AQ) | CU3(PO4)2 (S) | TOTAL CU(2) | Cu3(PO4)2 - Cu | CUPRITE (S) | TOTAL CU(+) | cuprite-Cu | total mass balance
-0.699 | no solids | 4.92e-06 | 5e-06 | 5.75e-18 | 4.92e-06 | solids present | 4.4e-06 | 1.76e-07 | 4.47e-06 | 5.28e-07 | 0 | 5.14e-18 | 0 | 4.928e-06
-1.2 |  | 4.92e-06 | 5e-06 | 7.67e-18 | 4.92e-06 |  | 4.4e-06 | 1.76e-07 | 4.47e-06 | 5.28e-07 | 0 | 6.86e-18 | 0 | 4.928e-06
-1.7 |  | 4.92e-06 | 5e-06 | 1.02e-17 | 4.92e-06 |  | 4.4e-06 | 1.76e-07 | 4.47e-06 | 5.28e-07 | 0 | 9.14e-18 | 0 | 4.928e-06
-2.19 |  | 4.92e-06 | 5e-06 | 1.36e-17 | 4.92e-06 |  | 4.4e-06 | 1.76e-07 | 4.47e-06 | 5.28e-07 | 0 | 1.21e-17 | 0 | 4.928e-06
-2.69 |  | 4.92e-06 | 5e-06 | 1.81e-17 | 4.92e-06 |  | 4.4e-06 | 1.76e-07 | 4.47e-06 | 5.28e-07 | 0 | 1.62e-17 | 0 | 4.928e-06
-3.19 |  | 4.92e-06 | 5e-06 | 2.41e-17 | 4.92e-06 |  | 4.4e-06 | 1.76e-07 | 4.47e-06 | 5.28e-07 | 0 | 2.16e-17 | 0 | 4.928e-06
-3.69 |  | 4.92e-06 | 5e-06 | 3.22e-17 | 4.92e-06 |  | 4.4e-06 | 1.76e-07 | 4.47e-06 | 5.28e-07 | 0 | 2.88e-17 | 0 | 4.928e-06
-4.19 |  | 4.92e-06 | 5e-06 | 4.29e-17 | 4.92e-06 |  | 4.4e-06 | 1.76e-07 | 4.47e-06 | 5.28e-07 | 0 | 3.83e-17 | 0 | 4.928e-06
-4.68 |  | 4.92e-06 | 5e-06 | 5.68e-17 | 4.92e-06 |  | 4.4e-06 | 1.76e-07 | 4.47e-06 | 5.28e-07 | 0 | 5.08e-17 | 0 | 4.928e-06
-5.18 |  | 4.92e-06 | 5e-06 | 7.58e-17 | 4.92e-06 |  | 4.4e-06 | 1.76e-07 | 4.47e-06 | 5.28e-07 | 0 | 6.78e-17 | 0 | 4.928e-06
-5.68 |  | 4.92e-06 | 5e-06 | 1.01e-16 | 4.92e-06 |  | 4.4e-06 | 1.76e-07 | 4.47e-06 | 5.28e-07 | 0 | 9.04e-17 | 0 | 4.928e-06
-6.18 |  | 4.92e-06 | 5e-06 | 1.35e-16 | 4.92e-06 |  | 4.4e-06 | 1.76e-07 | 4.47e-06 | 5.28e-07 | 0 | 1.21e-16 | 0 | 4.928e-06
-6.68 |  | 4.92e-06 | 5e-06 | 1.8e-16 | 4.92e-06 |  | 4.4e-06 | 1.76e-07 | 4.47e-06 | 5.28e-07 | 0 | 1.61e-16 | 0 | 4.928e-06
-7.17 |  | 4.92e-06 | 5e-06 | 2.38e-16 | 4.92e-06 |  | 4.4e-06 | 1.76e-07 | 4.47e-06 | 5.28e-07 | 0 | 2.13e-16 | 0 | 4.928e-06
-7.67 |  | 4.92e-06 | 5e-06 | 3.18e-16 | 4.92e-06 |  | 4.4e-06 | 1.76e-07 | 4.47e-06 | 5.28e-07 | 0 | 2.84e-16 | 0 | 4.928e-06
-8.17 |  | 4.92e-06 | 5e-06 | 4.24e-16 | 4.92e-06 |  | 4.4e-06 | 1.76e-07 | 4.47e-06 | 5.28e-07 | 0 | 3.79e-16 | 0 | 4.928e-06
-8.67 |  | 4.92e-06 | 5e-06 | 5.65e-16 | 4.92e-06 |  | 4.4e-06 | 1.76e-07 | 4.47e-06 | 5.28e-07 | 0 | 5.05e-16 | 0 | 4.928e-06
-9.17 |  | 4.92e-06 | 5e-06 | 7.54e-16 | 4.92e-06 |  | 4.4e-06 | 1.76e-07 | 4.47e-06 | 5.28e-07 | 0 | 6.74e-16 | 0 | 4.928e-06
-9.66 |  | 4.92e-06 | 5e-06 | 9.99e-16 | 4.92e-06 |  | 4.4e-06 | 1.76e-07 | 4.47e-06 | 5.28e-07 | 0 | 8.94e-16 | 0 | 4.928e-06
-10.2 |  | 4.92e-06 | 5e-06 | 1.33e-15 | 4.92e-06 |  | 4.4e-06 | 1.76e-07 | 4.47e-06 | 5.28e-07 | 0 | 1.19e-15 | 0 | 4.928e-06
-10.7 |  | 4.92e-06 | 5e-06 | 1.78e-15 | 4.92e-06 |  | 4.4e-06 | 1.76e-07 | 4.47e-06 | 5.28e-07 | 0 | 1.59e-15 | 0 | 4.928e-06
-11.2 |  | 4.92e-06 | 5e-06 | 2.37e-15 | 4.92e-06 |  | 4.4e-06 | 1.76e-07 | 4.47e-06 | 5.28e-07 | 0 | 2.12e-15 | 0 | 4.928e-06
-11.7 |  | 4.92e-06 | 5e-06 | 3.16e-15 | 4.92e-06 |  | 4.4e-06 | 1.76e-07 | 4.47e-06 | 5.28e-07 | 0 | 2.83e-15 | 0 | 4.928e-06
-12.1 |  | 4.92e-06 | 5e-06 | 4.19e-15 | 4.92e-06 |  | 4.4e-06 | 1.76e-07 | 4.47e-06 | 5.28e-07 | 0 | 3.75e-15 | 0 | 4.928e-06
-12.6 |  | 4.92e-06 | 5e-06 | 5.59e-15 | 4.92e-06 |  | 4.4e-06 | 1.76e-07 | 4.47e-06 | 5.28e-07 | 0 | 5e-15 | 0 | 4.928e-06
-13.1 |  | 4.92e-06 | 5e-06 | 7.45e-15 | 4.92e-06 |  | 4.4e-06 | 1.76e-07 | 4.47e-06 | 5.28e-07 | 0 | 6.66e-15 | 0 | 4.928e-06
-13.6 |  | 4.92e-06 | 5e-06 | 9.94e-15 | 4.92e-06 |  | 4.4e-06 | 1.76e-07 | 4.47e-06 | 5.28e-07 | 0 | 8.88e-15 | 0 | 4.928e-06
-14.1 |  | 4.92e-06 | 5e-06 | 1.32e-14 | 4.92e-06 |  | 4.4e-06 | 1.76e-07 | 4.47e-06 | 5.28e-07 | 0 | 1.18e-14 | 0 | 4.928e-06
-14.6 |  | 4.92e-06 | 5e-06 | 1.76e-14 | 4.92e-06 |  | 4.4e-06 | 1.76e-07 | 4.47e-06 | 5.28e-07 | 0 | 1.57e-14 | 0 | 4.928e-06
-15.1 |  | 4.92e-06 | 5e-06 | 2.34e-14 | 4.92e-06 |  | 4.4e-06 | 1.76e-07 | 4.47e-06 | 5.28e-07 | 0 | 2.09e-14 | 0 | 4.928e-06
-15.6 |  | 4.92e-06 | 5e-06 | 3.12e-14 | 4.92e-06 |  | 4.4e-06 | 1.76e-07 | 4.47e-06 | 5.28e-07 | 0 | 2.79e-14 | 0 | 4.928e-06
-16.1 |  | 4.92e-06 | 5e-06 | 4.17e-14 | 4.92e-06 |  | 4.4e-06 | 1.76e-07 | 4.47e-06 | 5.28e-07 | 0 | 3.72e-14 | 0 | 4.928e-06
-16.6 |  | 4.92e-06 | 5e-06 | 5.56e-14 | 4.92e-06 |  | 4.4e-06 | 1.76e-07 | 4.47e-06 | 5.28e-07 | 0 | 4.97e-14 | 0 | 4.928e-06
-17.1 |  | 4.92e-06 | 5e-06 | 7.37e-14 | 4.92e-06 |  | 4.4e-06 | 1.76e-07 | 4.47e-06 | 5.28e-07 | 0 | 6.59e-14 | 0 | 4.928e-06
-17.6 |  | 4.92e-06 | 5e-06 | 9.82e-14 | 4.92e-06 |  | 4.4e-06 | 1.76e-07 | 4.47e-06 | 5.28e-07 | 0 | 8.78e-14 | 0 | 4.928e-06
-18.1 |  | 4.92e-06 | 5e-06 | 1.31e-13 | 4.92e-06 |  | 4.4e-06 | 1.76e-07 | 4.47e-06 | 5.28e-07 | 0 | 1.17e-13 | 0 | 4.928e-06
-18.6 |  | 4.92e-06 | 5e-06 | 1.75e-13 | 4.92e-06 |  | 4.4e-06 | 1.76e-07 | 4.47e-06 | 5.28e-07 | 0 | 1.56e-13 | 0 | 4.928e-06
-19.1 |  | 4.92e-06 | 5e-06 | 2.33e-13 | 4.92e-06 |  | 4.4e-06 | 1.76e-07 | 4.47e-06 | 5.28e-07 | 0 | 2.08e-13 | 0 | 4.928e-06
-19.6 |  | 4.92e-06 | 5e-06 | 3.09e-13 | 4.92e-06 |  | 4.4e-06 | 1.76e-07 | 4.47e-06 | 5.28e-07 | 0 | 2.76e-13 | 0 | 4.928e-06
-20.1 |  | 4.92e-06 | 5e-06 | 4.12e-13 | 4.92e-06 |  | 4.4e-06 | 1.76e-07 | 4.47e-06 | 5.28e-07 | 0 | 3.68e-13 | 0 | 4.928e-06
-20.6 |  | 4.92e-06 | 5e-06 | 5.49e-13 | 4.92e-06 |  | 4.4e-06 | 1.76e-07 | 4.47e-06 | 5.28e-07 | 0 | 4.91e-13 | 0 | 4.928e-06
-21.1 |  | 4.92e-06 | 5e-06 | 7.32e-13 | 4.92e-06 |  | 4.4e-06 | 1.76e-07 | 4.47e-06 | 5.28e-07 | 0 | 6.55e-13 | 0 | 4.928e-06
-21.6 |  | 4.92e-06 | 5e-06 | 9.77e-13 | 4.92e-06 |  | 4.4e-06 | 1.76e-07 | 4.47e-06 | 5.28e-07 | 0 | 8.73e-13 | 0 | 4.928e-06
-22.1 |  | 4.92e-06 | 5e-06 | 1.3e-12 | 4.92e-06 |  | 4.4e-06 | 1.76e-07 | 4.47e-06 | 5.28e-07 | 0 | 1.16e-12 | 0 | 4.928e-06
-22.6 |  | 4.92e-06 | 5e-06 | 1.73e-12 | 4.92e-06 |  | 4.4e-06 | 1.76e-07 | 4.47e-06 | 5.28e-07 | 0 | 1.54e-12 | 0 | 4.928e-06
-23.1 |  | 4.92e-06 | 5e-06 | 2.3e-12 | 4.92e-06 |  | 4.4e-06 | 1.76e-07 | 4.47e-06 | 5.28e-07 | 0 | 2.06e-12 | 0 | 4.928e-06
-23.6 |  | 4.92e-06 | 5e-06 | 3.07e-12 | 4.92e-06 |  | 4.4e-06 | 1.76e-07 | 4.47e-06 | 5.28e-07 | 0 | 2.75e-12 | 0 | 4.928e-06
-24.1 |  | 4.92e-06 | 5e-06 | 4.1e-12 | 4.92e-06 |  | 4.4e-06 | 1.76e-07 | 4.47e-06 | 5.28e-07 | 0 | 3.66e-12 | 0 | 4.928e-06
-24.6 |  | 4.92e-06 | 5e-06 | 5.43e-12 | 4.92e-06 |  | 4.4e-06 | 1.76e-07 | 4.47e-06 | 5.28e-07 | 0 | 4.86e-12 | 0 | 4.928e-06
-25.1 |  | 4.92e-06 | 5e-06 | 7.24e-12 | 4.92e-06 |  | 4.4e-06 | 1.76e-07 | 4.47e-06 | 5.28e-07 | 0 | 6.47e-12 | 0 | 4.928e-06
-25.6 |  | 4.92e-06 | 5e-06 | 9.66e-12 | 4.92e-06 |  | 4.4e-06 | 1.76e-07 | 4.47e-06 | 5.28e-07 | 0 | 8.63e-12 | 0 | 4.928e-06
-26.1 |  | 4.92e-06 | 5e-06 | 1.29e-11 | 4.92e-06 |  | 4.4e-06 | 1.76e-07 | 4.47e-06 | 5.28e-07 | 0 | 1.15e-11 | 0 | 4.928e-06
-26.6 |  | 4.92e-06 | 5e-06 | 1.72e-11 | 4.92e-06 |  | 4.4e-06 | 1.76e-07 | 4.47e-06 | 5.28e-07 | 0 | 1.54e-11 | 0 | 4.928e-06
-27.1 |  | 4.92e-06 | 5e-06 | 2.28e-11 | 4.92e-06 |  | 4.4e-06 | 1.76e-07 | 4.47e-06 | 5.28e-07 | 0 | 2.04e-11 | 0 | 4.928e-06
-27.6 |  | 4.92e-06 | 5e-06 | 3.04e-11 | 4.92e-06 |  | 4.4e-06 | 1.76e-07 | 4.47e-06 | 5.28e-07 | 0 | 2.71e-11 | 0 | 4.928e-06
-28.1 |  | 4.92e-06 | 5e-06 | 4.05e-11 | 4.92e-06 |  | 4.4e-06 | 1.76e-07 | 4.47e-06 | 5.28e-07 | 0 | 3.62e-11 | 0 | 4.928e-06
-28.6 |  | 4.92e-06 | 5e-06 | 5.4e-11 | 4.9201e-06 |  | 4.4e-06 | 1.76e-07 | 4.47e-06 | 5.28e-07 | 0 | 4.83e-11 | 0 | 4.928e-06
-29.1 |  | 4.92e-06 | 5e-06 | 7.2e-11 | 4.9201e-06 |  | 4.4e-06 | 1.76e-07 | 4.47e-06 | 5.28e-07 | 0 | 6.44e-11 | 0 | 4.928e-06
-29.6 |  | 4.92e-06 | 5e-06 | 9.54e-11 | 4.9201e-06 |  | 4.4e-06 | 1.76e-07 | 4.47e-06 | 5.28e-07 | 0 | 8.53e-11 | 0 | 4.928e-06
-30.1 |  | 4.92e-06 | 5e-06 | 1.27e-10 | 4.9201e-06 |  | 4.4e-06 | 1.76e-07 | 4.47e-06 | 5.28e-07 | 0 | 1.14e-10 | 0 | 4.928e-06
-30.6 |  | 4.92e-06 | 5e-06 | 1.7e-10 | 4.9202e-06 |  | 4.4e-06 | 1.76e-07 | 4.47e-06 | 5.28e-07 | 0 | 1.52e-10 | 0 | 4.928e-06
-31.1 |  | 4.92e-06 | 5e-06 | 2.26e-10 | 4.9202e-06 |  | 4.4e-06 | 1.76e-07 | 4.47e-06 | 5.28e-07 | 0 | 2.02e-10 | 0 | 4.928e-06
-31.6 |  | 4.92e-06 | 5e-06 | 3.02e-10 | 4.9203e-06 |  | 4.4e-06 | 1.76e-07 | 4.47e-06 | 5.28e-07 | 0 | 2.7e-10 | 0 | 4.928e-06
-32.1 |  | 4.92e-06 | 5e-06 | 4e-10 | 4.9204e-06 |  | 4.4e-06 | 1.76e-07 | 4.47e-06 | 5.28e-07 | 0 | 3.58e-10 | 0 | 4.928e-06
-32.6 |  | 4.92e-06 | 5e-06 | 5.34e-10 | 4.9205e-06 |  | 4.4e-06 | 1.76e-07 | 4.47e-06 | 5.28e-07 | 0 | 4.77e-10 | 0 | 4.928e-06
-33.1 |  | 4.92e-06 | 5e-06 | 7.12e-10 | 4.9207e-06 |  | 4.4e-06 | 1.76e-07 | 4.47e-06 | 5.28e-07 | 0 | 6.36e-10 | 0 | 4.928e-06
-33.6 |  | 4.92e-06 | 5e-06 | 9.49e-10 | 4.9209e-06 |  | 4.4e-06 | 1.76e-07 | 4.47e-06 | 5.28e-07 | 0 | 8.48e-10 | 0 | 4.928e-06
-34.1 |  | 4.92e-06 | 5e-06 | 1.27e-09 | 4.9213e-06 |  | 4.4e-06 | 1.76e-07 | 4.47e-06 | 5.28e-07 | 0 | 1.13e-09 | 0 | 4.928e-06
-34.6 |  | 4.92e-06 | 5e-06 | 1.68e-09 | 4.9217e-06 |  | 4.4e-06 | 1.76e-07 | 4.47e-06 | 5.28e-07 | 0 | 1.5e-09 | 0 | 4.928e-06
-35.1 |  | 4.91e-06 | 5e-06 | 2.24e-09 | 4.9122e-06 |  | 4.4e-06 | 1.76e-07 | 4.47e-06 | 5.28e-07 | 0 | 2e-09 | 0 | 4.928e-06
-35.6 |  | 4.91e-06 | 5e-06 | 2.98e-09 | 4.913e-06 |  | 4.4e-06 | 1.76e-07 | 4.47e-06 | 5.28e-07 | 0 | 2.67e-09 | 0 | 4.928e-06
-36.1 |  | 4.91e-06 | 5e-06 | 3.98e-09 | 4.914e-06 |  | 4.4e-06 | 1.75e-07 | 4.47e-06 | 5.25e-07 | 0 | 3.56e-09 | 0 | 4.925e-06
-36.6 |  | 4.91e-06 | 4.99e-06 | 5.3e-09 | 4.9153e-06 |  | 3.83e-06 | 3.89e-06 | 3.89e-06 | 1.167e-05 | 5.51e-07 | 4.13e-09 | 1.102e-06 | 1.6602e-05
-37 |  | 4.91e-06 | 4.99e-06 | 7.02e-09 | 4.917e-06 |  | 2.89e-06 | 3.89e-06 | 2.94e-06 | 1.167e-05 | 1.03e-06 | 4.13e-09 | 2.06e-06 | 1.662e-05
-37.5 |  | 4.91e-06 | 4.99e-06 | 9.36e-09 | 4.9194e-06 |  | 2.17e-06 | 3.89e-06 | 2.2e-06 | 1.167e-05 | 1.4e-06 | 4.13e-09 | 2.8e-06 | 1.664e-05
-38 |  | 4.9e-06 | 4.99e-06 | 1.25e-08 | 4.9125e-06 |  | 1.62e-06 | 3.89e-06 | 1.65e-06 | 1.167e-05 | 1.67e-06 | 4.13e-09 | 3.34e-06 | 1.663e-05
-38.5 |  | 4.9e-06 | 4.98e-06 | 1.66e-08 | 4.9166e-06 |  | 1.22e-06 | 3.89e-06 | 1.24e-06 | 1.167e-05 | 1.88e-06 | 4.13e-09 | 3.76e-06 | 1.665e-05
-39 |  | 4.9e-06 | 4.98e-06 | 2.22e-08 | 4.9222e-06 |  | 9.13e-07 | 3.89e-06 | 9.29e-07 | 1.167e-05 | 2.03e-06 | 4.13e-09 | 4.06e-06 | 1.6643e-05
-39.5 |  | 4.89e-06 | 4.97e-06 | 2.93e-08 | 4.9193e-06 |  | 6.89e-07 | 3.89e-06 | 7e-07 | 1.167e-05 | 2.15e-06 | 4.13e-09 | 4.3e-06 | 1.6659e-05
-40 |  | 4.88e-06 | 4.96e-06 | 3.9e-08 | 4.919e-06 |  | 5.17e-07 | 3.89e-06 | 5.25e-07 | 1.167e-05 | 2.24e-06 | 4.13e-09 | 4.48e-06 | 1.6667e-05
-40.5 |  | 4.87e-06 | 4.95e-06 | 5.19e-08 | 4.9219e-06 |  | 3.87e-07 | 3.89e-06 | 3.94e-07 | 1.167e-05 | 2.3e-06 | 4.13e-09 | 4.6e-06 | 1.6657e-05
-41 |  | 4.85e-06 | 4.93e-06 | 6.9e-08 | 4.919e-06 |  | 2.9e-07 | 3.89e-06 | 2.95e-07 | 1.167e-05 | 2.35e-06 | 4.13e-09 | 4.7e-06 | 1.666e-05
-41.5 |  | 4.83e-06 | 4.91e-06 | 9.16e-08 | 4.9216e-06 |  | 2.18e-07 | 3.89e-06 | 2.22e-07 | 1.167e-05 | 2.39e-06 | 4.13e-09 | 4.78e-06 | 1.6668e-05
-42 |  | 4.8e-06 | 4.88e-06 | 1.21e-07 | 4.921e-06 |  | 1.64e-07 | 3.89e-06 | 1.67e-07 | 1.167e-05 | 2.41e-06 | 4.13e-09 | 4.82e-06 | 1.6654e-05
-42.5 |  | 4.76e-06 | 4.84e-06 | 1.6e-07 | 4.92e-06 |  | 1.23e-07 | 3.89e-06 | 1.25e-07 | 1.167e-05 | 2.44e-06 | 4.13e-09 | 4.88e-06 | 1.6673e-05
-43 |  | 4.71e-06 | 4.79e-06 | 2.11e-07 | 4.921e-06 |  | 9.24e-08 | 3.89e-06 | 9.4e-08 | 1.167e-05 | 2.45e-06 | 4.13e-09 | 4.9e-06 | 1.6662e-05
-43.5 |  | 4.64e-06 | 4.72e-06 | 2.77e-07 | 4.917e-06 |  | 6.93e-08 | 3.89e-06 | 7.04e-08 | 1.167e-05 | 2.46e-06 | 4.13e-09 | 4.92e-06 | 1.6659e-05
-44 |  | 4.56e-06 | 4.64e-06 | 3.63e-07 | 4.923e-06 |  | 5.2e-08 | 3.89e-06 | 5.28e-08 | 1.167e-05 | 2.47e-06 | 4.13e-09 | 4.94e-06 | 1.6662e-05
-44.5 |  | 4.45e-06 | 4.53e-06 | 4.7e-07 | 4.92e-06 |  | 3.92e-08 | 3.89e-06 | 3.98e-08 | 1.167e-05 | 2.48e-06 | 4.13e-09 | 4.96e-06 | 1.6669e-05
-45 |  | 4.32e-06 | 4.39e-06 | 6.08e-07 | 4.928e-06 |  | 2.94e-08 | 3.89e-06 | 2.99e-08 | 1.167e-05 | 2.48e-06 | 4.13e-09 | 4.96e-06 | 1.6659e-05
-45.5 |  | 4.15e-06 | 4.22e-06 | 7.78e-07 | 4.928e-06 |  | 2.2e-08 | 3.89e-06 | 2.24e-08 | 1.167e-05 | 2.49e-06 | 4.13e-09 | 4.98e-06 | 1.6672e-05
-46 |  | 3.95e-06 | 4.01e-06 | 9.87e-07 | 4.937e-06 |  | 1.65e-08 | 3.89e-06 | 1.68e-08 | 1.167e-05 | 2.49e-06 | 4.13e-09 | 4.98e-06 | 1.6667e-05
-46.5 |  | 3.7e-06 | 3.76e-06 | 1.24e-06 | 4.94e-06 |  | 1.24e-08 | 3.89e-06 | 1.26e-08 | 1.167e-05 | 2.49e-06 | 4.13e-09 | 4.98e-06 | 1.6662e-05
-47 |  | 3.43e-06 | 3.48e-06 | 1.52e-06 | 4.95e-06 |  | 9.35e-09 | 3.89e-06 | 9.5e-09 | 1.167e-05 | 2.49e-06 | 4.13e-09 | 4.98e-06 | 1.6659e-05
-47.5 |  | 3.11e-06 | 3.16e-06 | 1.84e-06 | 4.95e-06 |  | 7.01e-09 | 3.89e-06 | 7.13e-09 | 1.167e-05 | 2.49e-06 | 4.13e-09 | 4.98e-06 | 1.6657e-05
-48 |  | 2.77e-06 | 2.82e-06 | 2.18e-06 | 4.95e-06 |  | 5.26e-09 | 3.89e-06 | 5.34e-09 | 1.167e-05 | 2.49e-06 | 4.13e-09 | 4.98e-06 | 1.6655e-05
-48.5 |  | 2.42e-06 | 2.46e-06 | 2.54e-06 | 4.96e-06 |  | 3.94e-09 | 3.89e-06 | 4.01e-09 | 1.167e-05 | 2.5e-06 | 4.13e-09 | 5e-06 | 1.6674e-05
-49 |  | 2.07e-06 | 2.11e-06 | 2.9e-06 | 4.97e-06 |  | 2.96e-09 | 3.89e-06 | 3e-09 | 1.167e-05 | 2.5e-06 | 4.13e-09 | 5e-06 | 1.6673e-05
-49.5 |  | 1.74e-06 | 1.77e-06 | 3.23e-06 | 4.97e-06 |  | 2.23e-09 | 3.89e-06 | 2.27e-09 | 1.167e-05 | 2.5e-06 | 4.13e-09 | 5e-06 | 1.6672e-05
-50 |  | 1.43e-06 | 1.46e-06 | 3.54e-06 | 4.97e-06 |  | 1.67e-09 | 3.89e-06 | 1.7e-09 | 1.167e-05 | 2.5e-06 | 4.13e-09 | 5e-06 | 1.6672e-05

## Fe(II)-Fe(III) Redox effect
log PO2 |  | FEH2PO4+ | FEHPO4 (AQ) | FEH2PO4+ | FEHPO4 (AQ) | FE(OH)2+ | FE(OH)3 (AQ) | FE(OH)2+ | FE(OH)3 (AQ) | total check 50uM |  | FEH2PO4+ | FEHPO4 (AQ) | FE3(PO4)2 | Fe3(PO4)2-Fe | FEH2PO4+ | FEHPO4 (AQ) | FE3(PO4)2 | Fe3(PO4)2 (s)-Fe | STRENGITE | STRENGITE | total check 50uM
-0.699 | no solids | 4.52e-14 | 4.15e-13 | 4.52e-08 | 4.15e-07 | 2.49e-05 | 2.47e-05 | 24.9 | 24.7 | 49.6 | solids present | 4.6e-19 | 4.22e-18 | 0 | 0 | 4.6e-13 | 4.22e-12 | 0 | 0 | 4.98e-05 | 49.8 | 49.8
-1.2 |  | 6.03e-14 | 5.54e-13 | 6.03e-08 | 5.54e-07 | 2.49e-05 | 2.47e-05 | 24.9 | 24.7 | 49.6 |  | 6.13e-19 | 5.63e-18 | 0 | 0 | 6.13e-13 | 5.63e-12 | 0 | 0 | 4.98e-05 | 49.8 | 49.8
-1.7 |  | 8.05e-14 | 7.38e-13 | 8.05e-08 | 7.38e-07 | 2.49e-05 | 2.47e-05 | 24.9 | 24.7 | 49.6 |  | 8.18e-19 | 7.5e-18 | 0 | 0 | 8.18e-13 | 7.5e-12 | 0 | 0 | 4.98e-05 | 49.8 | 49.8
-2.19 |  | 1.07e-13 | 9.79e-13 | 1.07e-07 | 9.79e-07 | 2.49e-05 | 2.47e-05 | 24.9 | 24.7 | 49.6 |  | 1.08e-18 | 9.95e-18 | 0 | 0 | 1.08e-12 | 9.95e-12 | 0 | 0 | 4.98e-05 | 49.8 | 49.8
-2.69 |  | 1.42e-13 | 1.3e-12 | 1.42e-07 | 1.3e-06 | 2.49e-05 | 2.47e-05 | 24.9 | 24.7 | 49.6 |  | 1.45e-18 | 1.33e-17 | 0 | 0 | 1.45e-12 | 1.33e-11 | 0 | 0 | 4.98e-05 | 49.8 | 49.8
-3.19 |  | 1.9e-13 | 1.74e-12 | 1.9e-07 | 1.74e-06 | 2.49e-05 | 2.47e-05 | 24.9 | 24.7 | 49.6 |  | 1.93e-18 | 1.77e-17 | 0 | 0 | 1.93e-12 | 1.77e-11 | 0 | 0 | 4.98e-05 | 49.8 | 49.8
-3.69 |  | 2.53e-13 | 2.32e-12 | 2.53e-07 | 2.32e-06 | 2.49e-05 | 2.47e-05 | 24.9 | 24.7 | 49.6 |  | 2.57e-18 | 2.36e-17 | 0 | 0 | 2.57e-12 | 2.36e-11 | 0 | 0 | 4.98e-05 | 49.8 | 49.8
-4.19 |  | 3.37e-13 | 3.1e-12 | 3.37e-07 | 3.1e-06 | 2.49e-05 | 2.47e-05 | 24.9 | 24.7 | 49.6 |  | 3.43e-18 | 3.15e-17 | 0 | 0 | 3.43e-12 | 3.15e-11 | 0 | 0 | 4.98e-05 | 49.8 | 49.8
-4.68 |  | 4.47e-13 | 4.1e-12 | 4.47e-07 | 4.1e-06 | 2.49e-05 | 2.47e-05 | 24.9 | 24.7 | 49.6 |  | 4.55e-18 | 4.17e-17 | 0 | 0 | 4.55e-12 | 4.17e-11 | 0 | 0 | 4.98e-05 | 49.8 | 49.8
-5.18 |  | 5.96e-13 | 5.47e-12 | 5.96e-07 | 5.47e-06 | 2.49e-05 | 2.47e-05 | 24.9 | 24.7 | 49.6 |  | 6.06e-18 | 5.56e-17 | 0 | 0 | 6.06e-12 | 5.56e-11 | 0 | 0 | 4.98e-05 | 49.8 | 49.8
-5.68 |  | 7.95e-13 | 7.3e-12 | 7.95e-07 | 7.3e-06 | 2.49e-05 | 2.47e-05 | 24.9 | 24.7 | 49.6 |  | 8.09e-18 | 7.42e-17 | 0 | 0 | 8.09e-12 | 7.42e-11 | 0 | 0 | 4.98e-05 | 49.8 | 49.8
-6.18 |  | 1.06e-12 | 9.73e-12 | 1.06e-06 | 9.73e-06 | 2.49e-05 | 2.47e-05 | 24.9 | 24.7 | 49.6 |  | 1.08e-17 | 9.89e-17 | 0 | 0 | 1.08e-11 | 9.89e-11 | 0 | 0 | 4.98e-05 | 49.8 | 49.8
-6.68 |  | 1.41e-12 | 1.3e-11 | 1.41e-06 | 1.3e-05 | 2.49e-05 | 2.47e-05 | 24.9 | 24.7 | 49.6 |  | 1.44e-17 | 1.32e-16 | 0 | 0 | 1.44e-11 | 1.32e-10 | 0 | 0 | 4.98e-05 | 49.8 | 49.8
-7.17 |  | 1.88e-12 | 1.72e-11 | 1.88e-06 | 1.72e-05 | 2.49e-05 | 2.47e-05 | 24.9 | 24.7 | 49.6 |  | 1.91e-17 | 1.75e-16 | 0 | 0 | 1.91e-11 | 1.75e-10 | 0 | 0 | 4.98e-05 | 49.8 | 49.8
-7.67 |  | 2.5e-12 | 2.29e-11 | 2.5e-06 | 2.29e-05 | 2.49e-05 | 2.47e-05 | 24.9 | 24.7 | 49.6 |  | 2.54e-17 | 2.33e-16 | 0 | 0 | 2.54e-11 | 2.33e-10 | 0 | 0 | 4.98e-05 | 49.8 | 49.8
-8.17 |  | 3.34e-12 | 3.06e-11 | 3.34e-06 | 3.06e-05 | 2.49e-05 | 2.47e-05 | 24.9 | 24.7 | 49.6 |  | 3.39e-17 | 3.11e-16 | 0 | 0 | 3.39e-11 | 3.11e-10 | 0 | 0 | 4.98e-05 | 49.8 | 49.8
-8.67 |  | 4.45e-12 | 4.08e-11 | 4.45e-06 | 4.08e-05 | 2.49e-05 | 2.47e-05 | 24.9 | 24.7 | 49.6 |  | 4.52e-17 | 4.15e-16 | 0 | 0 | 4.52e-11 | 4.15e-10 | 0 | 0 | 4.98e-05 | 49.8 | 49.8
-9.17 |  | 5.93e-12 | 5.44e-11 | 5.93e-06 | 5.44e-05 | 2.49e-05 | 2.47e-05 | 24.9 | 24.7 | 49.6001 |  | 6.03e-17 | 5.53e-16 | 0 | 0 | 6.03e-11 | 5.53e-10 | 0 | 0 | 4.98e-05 | 49.8 | 49.8
-9.66 |  | 7.86e-12 | 7.21e-11 | 7.86e-06 | 7.21e-05 | 2.49e-05 | 2.47e-05 | 24.9 | 24.7 | 49.6001 |  | 7.99e-17 | 7.33e-16 | 0 | 0 | 7.99e-11 | 7.33e-10 | 0 | 0 | 4.98e-05 | 49.8 | 49.8
-10.2 |  | 1.05e-11 | 9.62e-11 | 1.05e-05 | 9.62e-05 | 2.49e-05 | 2.47e-05 | 24.9 | 24.7 | 49.6001 |  | 1.07e-16 | 9.78e-16 | 0 | 0 | 1.07e-10 | 9.78e-10 | 0 | 0 | 4.98e-05 | 49.8 | 49.8
-10.7 |  | 1.4e-11 | 1.28e-10 | 1.4e-05 | 0.000128 | 2.49e-05 | 2.47e-05 | 24.9 | 24.7 | 49.6001 |  | 1.42e-16 | 1.3e-15 | 0 | 0 | 1.42e-10 | 1.3e-09 | 0 | 0 | 4.98e-05 | 49.8 | 49.8
-11.2 |  | 1.87e-11 | 1.71e-10 | 1.87e-05 | 0.000171 | 2.49e-05 | 2.47e-05 | 24.9 | 24.7 | 49.6002 |  | 1.9e-16 | 1.74e-15 | 0 | 0 | 1.9e-10 | 1.74e-09 | 0 | 0 | 4.98e-05 | 49.8 | 49.8
-11.7 |  | 2.49e-11 | 2.28e-10 | 2.49e-05 | 0.000228 | 2.49e-05 | 2.47e-05 | 24.9 | 24.7 | 49.6003 |  | 2.53e-16 | 2.32e-15 | 0 | 0 | 2.53e-10 | 2.32e-09 | 0 | 0 | 4.98e-05 | 49.8 | 49.8
-12.1 |  | 3.3e-11 | 3.02e-10 | 3.3e-05 | 0.000302 | 2.49e-05 | 2.47e-05 | 24.9 | 24.7 | 49.6003 |  | 3.35e-16 | 3.08e-15 | 0 | 0 | 3.35e-10 | 3.08e-09 | 0 | 0 | 4.98e-05 | 49.8 | 49.8
-12.6 |  | 4.4e-11 | 4.03e-10 | 4.4e-05 | 0.000403 | 2.49e-05 | 2.47e-05 | 24.9 | 24.7 | 49.6004 |  | 4.47e-16 | 4.1e-15 | 0 | 0 | 4.47e-10 | 4.1e-09 | 0 | 0 | 4.98e-05 | 49.8 | 49.8
-13.1 |  | 5.86e-11 | 5.38e-10 | 5.86e-05 | 0.000538 | 2.49e-05 | 2.47e-05 | 24.9 | 24.7 | 49.6006 |  | 5.96e-16 | 5.47e-15 | 0 | 0 | 5.96e-10 | 5.47e-09 | 0 | 0 | 4.98e-05 | 49.8 | 49.8
-13.6 |  | 7.82e-11 | 7.17e-10 | 7.82e-05 | 0.000717 | 2.49e-05 | 2.47e-05 | 24.9 | 24.7 | 49.6008 |  | 7.95e-16 | 7.29e-15 | 0 | 0 | 7.95e-10 | 7.29e-09 | 0 | 0 | 4.98e-05 | 49.8 | 49.8
-14.1 |  | 1.04e-10 | 9.56e-10 | 0.000104 | 0.000956 | 2.49e-05 | 2.47e-05 | 24.9 | 24.7 | 49.6011 |  | 1.06e-15 | 9.72e-15 | 0 | 0 | 1.06e-09 | 9.72e-09 | 0 | 0 | 4.98e-05 | 49.8 | 49.8
-14.6 |  | 1.38e-10 | 1.27e-09 | 0.000138 | 0.00127 | 2.49e-05 | 2.47e-05 | 24.9 | 24.7 | 49.6014 |  | 1.4e-15 | 1.29e-14 | 0 | 0 | 1.4e-09 | 1.29e-08 | 0 | 0 | 4.98e-05 | 49.8 | 49.8
-15.1 |  | 1.84e-10 | 1.69e-09 | 0.000184 | 0.00169 | 2.49e-05 | 2.47e-05 | 24.9 | 24.7 | 49.6019 |  | 1.87e-15 | 1.72e-14 | 0 | 0 | 1.87e-09 | 1.72e-08 | 0 | 0 | 4.98e-05 | 49.8 | 49.8
-15.6 |  | 2.46e-10 | 2.26e-09 | 0.000246 | 0.00226 | 2.49e-05 | 2.47e-05 | 24.9 | 24.7 | 49.6025 |  | 2.5e-15 | 2.29e-14 | 0 | 0 | 2.5e-09 | 2.29e-08 | 0 | 0 | 4.98e-05 | 49.8 | 49.8
-16.1 |  | 3.28e-10 | 3.01e-09 | 0.000328 | 0.00301 | 2.49e-05 | 2.47e-05 | 24.9 | 24.7 | 49.6033 |  | 3.33e-15 | 3.06e-14 | 0 | 0 | 3.33e-09 | 3.06e-08 | 0 | 0 | 4.98e-05 | 49.8 | 49.8
-16.6 |  | 4.37e-10 | 4.01e-09 | 0.000437 | 0.00401 | 2.49e-05 | 2.47e-05 | 24.9 | 24.7 | 49.6044 |  | 4.44e-15 | 4.08e-14 | 0 | 0 | 4.44e-09 | 4.08e-08 | 0 | 0 | 4.98e-05 | 49.8 | 49.8
-17.1 |  | 5.8e-10 | 5.32e-09 | 0.00058 | 0.00532 | 2.49e-05 | 2.47e-05 | 24.9 | 24.7 | 49.6059 |  | 5.89e-15 | 5.4e-14 | 0 | 0 | 5.89e-09 | 5.4e-08 | 0 | 0 | 4.98e-05 | 49.8 | 49.8
-17.6 |  | 7.73e-10 | 7.09e-09 | 0.000773 | 0.00709 | 2.49e-05 | 2.47e-05 | 24.9 | 24.7 | 49.6079 |  | 7.86e-15 | 7.21e-14 | 0 | 0 | 7.86e-09 | 7.21e-08 | 0 | 0 | 4.98e-05 | 49.8 | 49.8
-18.1 |  | 1.03e-09 | 9.45e-09 | 0.00103 | 0.00945 | 2.49e-05 | 2.47e-05 | 24.9 | 24.7 | 49.6105 |  | 1.05e-14 | 9.61e-14 | 0 | 0 | 1.05e-08 | 9.61e-08 | 0 | 0 | 4.98e-05 | 49.8 | 49.8
-18.6 |  | 1.37e-09 | 1.26e-08 | 0.00137 | 0.0126 | 2.48e-05 | 2.47e-05 | 24.8 | 24.7 | 49.514 |  | 1.4e-14 | 1.28e-13 | 0 | 0 | 1.4e-08 | 1.28e-07 | 0 | 0 | 4.98e-05 | 49.8 | 49.8
-19.1 |  | 1.83e-09 | 1.68e-08 | 0.00183 | 0.0168 | 2.48e-05 | 2.47e-05 | 24.8 | 24.7 | 49.5186 |  | 1.86e-14 | 1.71e-13 | 0 | 0 | 1.86e-08 | 1.71e-07 | 0 | 0 | 4.98e-05 | 49.8 | 49.8
-19.6 |  | 2.43e-09 | 2.23e-08 | 0.00243 | 0.0223 | 2.48e-05 | 2.47e-05 | 24.8 | 24.7 | 49.5247 |  | 2.47e-14 | 2.27e-13 | 0 | 0 | 2.47e-08 | 2.27e-07 | 0 | 0 | 4.98e-05 | 49.8 | 49.8
-20.1 |  | 3.24e-09 | 2.97e-08 | 0.00324 | 0.0297 | 2.48e-05 | 2.47e-05 | 24.8 | 24.7 | 49.5329 |  | 3.29e-14 | 3.02e-13 | 0 | 0 | 3.29e-08 | 3.02e-07 | 0 | 0 | 4.98e-05 | 49.8 | 49.8
-20.6 |  | 4.32e-09 | 3.96e-08 | 0.00432 | 0.0396 | 2.48e-05 | 2.47e-05 | 24.8 | 24.7 | 49.5439 |  | 4.39e-14 | 4.03e-13 | 0 | 0 | 4.39e-08 | 4.03e-07 | 0 | 0 | 4.98e-05 | 49.8 | 49.8
-21.1 |  | 5.76e-09 | 5.28e-08 | 0.00576 | 0.0528 | 2.48e-05 | 2.47e-05 | 24.8 | 24.7 | 49.5586 |  | 5.86e-14 | 5.37e-13 | 0 | 0 | 5.86e-08 | 5.37e-07 | 0 | 0 | 4.98e-05 | 49.8 | 49.8
-21.6 |  | 7.67e-09 | 7.04e-08 | 0.00767 | 0.0704 | 2.48e-05 | 2.47e-05 | 24.8 | 24.7 | 49.5781 |  | 7.81e-14 | 7.17e-13 | 0 | 0 | 7.81e-08 | 7.17e-07 | 0 | 0 | 4.98e-05 | 49.8 | 49.8
-22.1 |  | 1.02e-08 | 9.33e-08 | 0.0102 | 0.0933 | 2.48e-05 | 2.47e-05 | 24.8 | 24.7 | 49.6035 |  | 1.04e-13 | 9.5e-13 | 0 | 0 | 1.04e-07 | 9.5e-07 | 0 | 0 | 4.98e-05 | 49.8 | 49.8
-22.6 |  | 1.36e-08 | 1.24e-07 | 0.0136 | 0.124 | 2.48e-05 | 2.47e-05 | 24.8 | 24.7 | 49.6376 |  | 1.38e-13 | 1.27e-12 | 0 | 0 | 1.38e-07 | 1.27e-06 | 0 | 0 | 4.98e-05 | 49.8 | 49.8
-23.1 |  | 1.8e-08 | 1.66e-07 | 0.018 | 0.166 | 2.48e-05 | 2.47e-05 | 24.8 | 24.7 | 49.684 |  | 1.84e-13 | 1.69e-12 | 0 | 0 | 1.84e-07 | 1.69e-06 | 0 | 0 | 4.98e-05 | 49.8 | 49.8
-23.6 |  | 2.4e-08 | 2.2e-07 | 0.024 | 0.22 | 2.47e-05 | 2.46e-05 | 24.7 | 24.6 | 49.544 |  | 2.46e-13 | 2.25e-12 | 0 | 0 | 2.46e-07 | 2.25e-06 | 0 | 0 | 4.98e-05 | 49.8 | 49.8
-24.1 |  | 3.2e-08 | 2.94e-07 | 0.032 | 0.294 | 2.47e-05 | 2.46e-05 | 24.7 | 24.6 | 49.626 |  | 3.28e-13 | 3e-12 | 0 | 0 | 3.28e-07 | 3e-06 | 0 | 0 | 4.98e-05 | 49.8 | 49.8
-24.6 |  | 4.23e-08 | 3.88e-07 | 0.0423 | 0.388 | 2.46e-05 | 2.45e-05 | 24.6 | 24.5 | 49.5303 |  | 4.34e-13 | 3.98e-12 | 0 | 0 | 4.34e-07 | 3.98e-06 | 0 | 0 | 4.98e-05 | 49.8 | 49.8
-25.1 |  | 5.63e-08 | 5.16e-07 | 0.0563 | 0.516 | 2.46e-05 | 2.45e-05 | 24.6 | 24.5 | 49.6723 |  | 5.79e-13 | 5.31e-12 | 0 | 0 | 5.79e-07 | 5.31e-06 | 0 | 0 | 4.98e-05 | 49.8 | 49.8
-25.6 |  | 7.48e-08 | 6.86e-07 | 0.0748 | 0.686 | 2.45e-05 | 2.44e-05 | 24.5 | 24.4 | 49.6608 |  | 7.72e-13 | 7.08e-12 | 0 | 0 | 7.72e-07 | 7.08e-06 | 0 | 0 | 4.98e-05 | 49.8 | 49.8
-26.1 |  | 9.92e-08 | 9.1e-07 | 0.0992 | 0.91 | 2.44e-05 | 2.42e-05 | 24.4 | 24.2 | 49.6092 |  | 1.03e-12 | 9.45e-12 | 0 | 0 | 1.03e-06 | 9.45e-06 | 0 | 0 | 4.98e-05 | 49.8 | 49.8
-26.6 |  | 1.31e-07 | 1.2e-06 | 0.131 | 1.2 | 2.42e-05 | 2.41e-05 | 24.2 | 24.1 | 49.631 |  | 1.37e-12 | 1.26e-11 | 0 | 0 | 1.37e-06 | 1.26e-05 | 0 | 0 | 4.98e-05 | 49.8 | 49.8
-27.1 |  | 1.73e-07 | 1.58e-06 | 0.173 | 1.58 | 2.4e-05 | 2.39e-05 | 24 | 23.9 | 49.653 |  | 1.82e-12 | 1.67e-11 | 0 | 0 | 1.82e-06 | 1.67e-05 | 0 | 0 | 4.98e-05 | 49.8 | 49.8
-27.6 |  | 2.28e-07 | 2.09e-06 | 0.228 | 2.09 | 2.37e-05 | 2.36e-05 | 23.7 | 23.6 | 49.618 |  | 2.43e-12 | 2.23e-11 | 0 | 0 | 2.43e-06 | 2.23e-05 | 0 | 0 | 4.98e-05 | 49.8 | 49.8
-28.1 |  | 2.99e-07 | 2.74e-06 | 0.299 | 2.74 | 2.33e-05 | 2.32e-05 | 23.3 | 23.2 | 49.539 |  | 3.24e-12 | 2.97e-11 | 0 | 0 | 3.24e-06 | 2.97e-05 | 0 | 0 | 4.98e-05 | 49.8 | 49.8
-28.6 |  | 3.9e-07 | 3.58e-06 | 0.39 | 3.58 | 2.28e-05 | 2.27e-05 | 22.8 | 22.7 | 49.47 |  | 4.32e-12 | 3.96e-11 | 0 | 0 | 4.32e-06 | 3.96e-05 | 0 | 0 | 4.98e-05 | 49.8 | 49.8
-29.1 |  | 5.06e-07 | 4.65e-06 | 0.506 | 4.65 | 2.22e-05 | 2.21e-05 | 22.2 | 22.1 | 49.456 |  | 5.76e-12 | 5.28e-11 | 0 | 0 | 5.76e-06 | 5.28e-05 | 0 | 0 | 4.98e-05 | 49.8 | 49.8001
-29.6 |  | 6.49e-07 | 5.95e-06 | 0.649 | 5.95 | 2.15e-05 | 2.14e-05 | 21.5 | 21.4 | 49.499 |  | 7.63e-12 | 7e-11 | 0 | 0 | 7.63e-06 | 7e-05 | 0 | 0 | 4.98e-05 | 49.8 | 49.8001
-30.1 |  | 8.28e-07 | 7.59e-06 | 0.828 | 7.59 | 2.06e-05 | 2.05e-05 | 20.6 | 20.5 | 49.518 |  | 1.02e-11 | 9.34e-11 | 0 | 0 | 1.02e-05 | 9.34e-05 | 0 | 0 | 4.98e-05 | 49.8 | 49.8001
-30.6 |  | 1.04e-06 | 9.57e-06 | 1.04 | 9.57 | 1.94e-05 | 1.93e-05 | 19.4 | 19.3 | 49.31 |  | 1.36e-11 | 1.25e-10 | 0 | 0 | 1.36e-05 | 0.000125 | 0 | 0 | 4.98e-05 | 49.8 | 49.8001
-31.1 |  | 1.3e-06 | 1.19e-05 | 1.3 | 11.9 | 1.81e-05 | 1.8e-05 | 18.1 | 18 | 49.3 |  | 1.81e-11 | 1.66e-10 | 0 | 0 | 1.81e-05 | 0.000166 | 0 | 0 | 4.98e-05 | 49.8 | 49.8002
-31.6 |  | 1.59e-06 | 1.46e-05 | 1.59 | 14.6 | 1.66e-05 | 1.65e-05 | 16.6 | 16.5 | 49.29 |  | 2.41e-11 | 2.22e-10 | 0 | 0 | 2.41e-05 | 0.000222 | 0 | 0 | 4.98e-05 | 49.8 | 49.8002
-32.1 |  | 1.9e-06 | 1.74e-05 | 1.9 | 17.4 | 1.5e-05 | 1.49e-05 | 15 | 14.9 | 49.2 |  | 3.2e-11 | 2.94e-10 | 0 | 0 | 3.2e-05 | 0.000294 | 0 | 0 | 4.98e-05 | 49.8 | 49.8003
-32.6 |  | 2.23e-06 | 2.05e-05 | 2.23 | 20.5 | 1.32e-05 | 1.32e-05 | 13.2 | 13.2 | 49.13 |  | 4.27e-11 | 3.92e-10 | 0 | 0 | 4.27e-05 | 0.000392 | 0 | 0 | 4.98e-05 | 49.8 | 49.8004
-33.1 |  | 2.58e-06 | 2.36e-05 | 2.58 | 23.6 | 1.14e-05 | 1.14e-05 | 11.4 | 11.4 | 48.98 |  | 5.69e-11 | 5.22e-10 | 0 | 0 | 5.69e-05 | 0.000522 | 0 | 0 | 4.98e-05 | 49.8 | 49.8006
-33.6 |  | 2.91e-06 | 2.67e-05 | 2.91 | 26.7 | 9.7e-06 | 9.66e-06 | 9.7 | 9.66 | 48.97 |  | 7.59e-11 | 6.96e-10 | 0 | 0 | 7.59e-05 | 0.000696 | 0 | 0 | 4.98e-05 | 49.8 | 49.8008
-34.1 |  | 3.23e-06 | 2.96e-05 | 3.23 | 29.6 | 8.06e-06 | 8.03e-06 | 8.06 | 8.03 | 48.92 |  | 1.01e-10 | 9.28e-10 | 0 | 0 | 0.000101 | 0.000928 | 0 | 0 | 4.98e-05 | 49.8 | 49.801
-34.6 |  | 3.51e-06 | 3.22e-05 | 3.51 | 32.2 | 6.61e-06 | 6.58e-06 | 6.61 | 6.58 | 48.9 |  | 1.34e-10 | 1.23e-09 | 0 | 0 | 0.000134 | 0.00123 | 0 | 0 | 4.98e-05 | 49.8 | 49.8014
-35.1 |  | 3.76e-06 | 3.45e-05 | 3.76 | 34.5 | 5.31e-06 | 5.28e-06 | 5.31 | 5.28 | 48.85 |  | 1.79e-10 | 1.64e-09 | 0 | 0 | 0.000179 | 0.00164 | 0 | 0 | 4.98e-05 | 49.8 | 49.8018
-35.6 |  | 3.97e-06 | 3.64e-05 | 3.97 | 36.4 | 4.21e-06 | 4.19e-06 | 4.21 | 4.19 | 48.77 |  | 2.39e-10 | 2.19e-09 | 0 | 0 | 0.000239 | 0.00219 | 0 | 0 | 4.98e-05 | 49.8 | 49.8024
-36.1 |  | 4.14e-06 | 3.8e-05 | 4.14 | 38 | 3.29e-06 | 3.28e-06 | 3.29 | 3.28 | 48.71 |  | 3.18e-10 | 2.92e-09 | 0 | 0 | 0.000318 | 0.00292 | 0 | 0 | 4.98e-05 | 49.8 | 49.8032
-36.6 |  | 4.29e-06 | 3.93e-05 | 4.29 | 39.3 | 2.55e-06 | 2.54e-06 | 2.55 | 2.54 | 48.68 |  | 4.24e-10 | 3.89e-09 | 0 | 0 | 0.000424 | 0.00389 | 0 | 0 | 4.98e-05 | 49.8 | 49.8043
-37 |  | 4.4e-06 | 4.03e-05 | 4.4 | 40.3 | 1.98e-06 | 1.97e-06 | 1.98 | 1.97 | 48.65 |  | 5.63e-10 | 5.16e-09 | 0 | 0 | 0.000563 | 0.00516 | 0 | 0 | 4.98e-05 | 49.8 | 49.8057
-37.5 |  | 4.49e-06 | 4.12e-05 | 4.49 | 41.2 | 1.51e-06 | 1.5e-06 | 1.51 | 1.5 | 48.7 |  | 7.5e-10 | 6.88e-09 | 0 | 0 | 0.00075 | 0.00688 | 0 | 0 | 4.98e-05 | 49.8 | 49.8076
-38 |  | 4.55e-06 | 4.18e-05 | 4.55 | 41.8 | 1.15e-06 | 1.15e-06 | 1.15 | 1.15 | 48.65 |  | 1e-09 | 9.18e-09 | 0 | 0 | 0.001 | 0.00918 | 0 | 0 | 4.98e-05 | 49.8 | 49.8102
-38.5 |  | 4.61e-06 | 4.23e-05 | 4.61 | 42.3 | 8.73e-07 | 8.7e-07 | 0.873 | 0.87 | 48.653 |  | 1.33e-09 | 1.22e-08 | 0 | 0 | 0.00133 | 0.0122 | 0 | 0 | 4.98e-05 | 49.8 | 49.8135
-39 |  | 4.65e-06 | 4.26e-05 | 4.65 | 42.6 | 6.61e-07 | 6.58e-07 | 0.661 | 0.658 | 48.569 |  | 1.78e-09 | 1.63e-08 | 0 | 0 | 0.00178 | 0.0163 | 0 | 0 | 4.98e-05 | 49.8 | 49.8181
-39.5 |  | 4.68e-06 | 4.29e-05 | 4.68 | 42.9 | 5.02e-07 | 4.99e-07 | 0.502 | 0.499 | 48.581 |  | 2.36e-09 | 2.16e-08 | 0 | 0 | 0.00236 | 0.0216 | 0 | 0 | 5e-05 | 50 | 50.024
-40 |  | 4.7e-06 | 4.32e-05 | 4.7 | 43.2 | 3.78e-07 | 3.76e-07 | 0.378 | 0.376 | 48.654 |  | 3.15e-09 | 2.89e-08 | 0 | 0 | 0.00315 | 0.0289 | 0 | 0 | 5e-05 | 50 | 50.0321
-40.5 |  | 4.72e-06 | 4.33e-05 | 4.72 | 43.3 | 2.85e-07 | 2.83e-07 | 0.285 | 0.283 | 48.588 |  | 4.19e-09 | 3.85e-08 | 0 | 0 | 0.00419 | 0.0385 | 0 | 0 | 5e-05 | 50 | 50.0427
-41 |  | 4.74e-06 | 4.34e-05 | 4.74 | 43.4 | 2.14e-07 | 2.13e-07 | 0.214 | 0.213 | 48.567 |  | 5.59e-09 | 5.13e-08 | 0 | 0 | 0.00559 | 0.0513 | 0 | 0 | 4.99e-05 | 49.9 | 49.9569
-41.5 |  | 4.75e-06 | 4.35e-05 | 4.75 | 43.5 | 1.61e-07 | 1.6e-07 | 0.161 | 0.16 | 48.571 |  | 7.46e-09 | 6.84e-08 | 0 | 0 | 0.00746 | 0.0684 | 0 | 0 | 4.99e-05 | 49.9 | 49.9759
-42 |  | 4.75e-06 | 4.36e-05 | 4.75 | 43.6 | 1.22e-07 | 1.21e-07 | 0.122 | 0.121 | 48.593 |  | 9.89e-09 | 9.07e-08 | 0 | 0 | 0.00989 | 0.0907 | 0 | 0 | 4.99e-05 | 49.9 | 50.0006
-42.5 |  | 4.76e-06 | 4.36e-05 | 4.76 | 43.6 | 9.12e-08 | 9.08e-08 | 0.0912 | 0.0908 | 48.542 |  | 1.32e-08 | 1.21e-07 | 0 | 0 | 0.0132 | 0.121 | 0 | 0 | 4.99e-05 | 49.9 | 50.0342
-43 |  | 4.76e-06 | 4.37e-05 | 4.76 | 43.7 | 6.85e-08 | 6.82e-08 | 0.0685 | 0.0682 | 48.5967 |  | 1.76e-08 | 1.61e-07 | 0 | 0 | 0.0176 | 0.161 | 0 | 0 | 4.98e-05 | 49.8 | 49.9786
-43.5 |  | 4.77e-06 | 4.37e-05 | 4.77 | 43.7 | 5.14e-08 | 5.12e-08 | 0.0514 | 0.0512 | 48.5726 |  | 2.35e-08 | 2.15e-07 | 0 | 0 | 0.0235 | 0.215 | 0 | 0 | 4.98e-05 | 49.8 | 50.0385
-44 |  | 4.77e-06 | 4.37e-05 | 4.77 | 43.7 | 3.86e-08 | 3.84e-08 | 0.0386 | 0.0384 | 48.547 |  | 3.13e-08 | 2.87e-07 | 0 | 0 | 0.0313 | 0.287 | 0 | 0 | 4.97e-05 | 49.7 | 50.0183
-44.5 |  | 4.77e-06 | 4.38e-05 | 4.77 | 43.8 | 2.91e-08 | 2.9e-08 | 0.0291 | 0.029 | 48.6281 |  | 4.15e-08 | 3.8e-07 | 0 | 0 | 0.0415 | 0.38 | 0 | 0 | 4.96e-05 | 49.6 | 50.0215
-45 |  | 4.77e-06 | 4.38e-05 | 4.77 | 43.8 | 2.18e-08 | 2.17e-08 | 0.0218 | 0.0217 | 48.6135 |  | 5.53e-08 | 5.07e-07 | 0 | 0 | 0.0553 | 0.507 | 0 | 0 | 4.94e-05 | 49.4 | 49.9623
-45.5 |  | 4.77e-06 | 4.38e-05 | 4.77 | 43.8 | 1.64e-08 | 1.63e-08 | 0.0164 | 0.0163 | 48.6027 |  | 7.38e-08 | 6.76e-07 | 0 | 0 | 0.0738 | 0.676 | 0 | 0 | 4.92e-05 | 49.2 | 49.9498
-46 |  | 4.77e-06 | 4.38e-05 | 4.77 | 43.8 | 1.23e-08 | 1.22e-08 | 0.0123 | 0.0122 | 48.5945 |  | 9.84e-08 | 9.02e-07 | 0 | 0 | 0.0984 | 0.902 | 0 | 0 | 4.9e-05 | 49 | 50.0004
-46.5 |  | 4.77e-06 | 4.38e-05 | 4.77 | 43.8 | 9.21e-09 | 9.16e-09 | 0.00921 | 0.00916 | 48.5884 |  | 1.31e-07 | 1.2e-06 | 0 | 0 | 0.131 | 1.2 | 0 | 0 | 4.86e-05 | 48.6 | 49.931
-47 |  | 4.78e-06 | 4.38e-05 | 4.78 | 43.8 | 6.94e-09 | 6.91e-09 | 0.00694 | 0.00691 | 48.5939 |  | 1.74e-07 | 1.6e-06 | 0 | 0 | 0.174 | 1.6 | 0 | 0 | 4.82e-05 | 48.2 | 49.974
-47.5 |  | 4.78e-06 | 4.38e-05 | 4.78 | 43.8 | 5.21e-09 | 5.18e-09 | 0.00521 | 0.00518 | 48.5904 |  | 2.32e-07 | 2.13e-06 | 0 | 0 | 0.232 | 2.13 | 0 | 0 | 4.76e-05 | 47.6 | 49.962
-48 |  | 4.78e-06 | 4.38e-05 | 4.78 | 43.8 | 3.9e-09 | 3.89e-09 | 0.0039 | 0.00389 | 48.5878 |  | 2.75e-07 | 2.52e-06 | 1.57e-05 | 4.71e-05 | 0.275 | 2.52 | 15.7 | 47.1 | 0 | 0 | 49.895
-48.5 |  | 4.78e-06 | 4.38e-05 | 4.78 | 43.8 | 2.93e-09 | 2.92e-09 | 0.00293 | 0.00292 | 48.5859 |  | 2.75e-07 | 2.52e-06 | 1.57e-05 | 4.71e-05 | 0.275 | 2.52 | 15.7 | 47.1 | 0 | 0 | 49.895
-49 |  | 4.78e-06 | 4.38e-05 | 4.78 | 43.8 | 2.2e-09 | 2.19e-09 | 0.0022 | 0.00219 | 48.5844 |  | 2.75e-07 | 2.52e-06 | 1.57e-05 | 4.71e-05 | 0.275 | 2.52 | 15.7 | 47.1 | 0 | 0 | 49.895
-49.5 |  | 4.78e-06 | 4.38e-05 | 4.78 | 43.8 | 1.66e-09 | 1.65e-09 | 0.00166 | 0.00165 | 48.5833 |  | 2.75e-07 | 2.52e-06 | 1.57e-05 | 4.71e-05 | 0.275 | 2.52 | 15.7 | 47.1 | 0 | 0 | 49.895
-50 |  | 4.78e-06 | 4.38e-05 | 4.78 | 43.8 | 1.24e-09 | 1.24e-09 | 0.00124 | 0.00124 | 48.5825 |  | 2.75e-07 | 2.52e-06 | 1.57e-05 | 4.71e-05 | 0.275 | 2.52 | 15.7 | 47.1 | 0 | 0 | 49.895

## Mn(II)-(III)&(IV) Redox effect
log PO2 |  | MNHPO4 (aq) | MNHPO4 (aq) | MN3+ | MN3+ | total check 5uM |  | MN(2+) | MNHPO4(aq) | MANGANITE (s) | MN(2+) | MNHPO4(aq) | MANGANITE (s) | total Mn |  | MN(2+) | MNHPO4(aq) | MNHPO4(s) | MN(2+) | MNHPO4(aq) | MNHPO4(s) | total Mn |  | MNHPO4 (s) | MNHPO4 (s) | MN3+ | MN3+ | total check 5uM
-0.699 | no solids | 4.77e-06 | 4.77 | 4.61e-19 | 4.61e-13 | 4.77 | with solids: | 2.95e-09 | 4.3e-08 | 4.96e-06 | 0.00295 | 0.043 | 4.96 | 5.006 |  | 1.2e-11 | 2.51e-10 | 4.86e-06 | 1.2e-05 | 0.000251 | 4.86 | 4.8603 |  | 5e-06 | 5 | 2.43e-23 | 2.43e-17 | 5
-1.2 |  | 4.77e-06 | 4.77 | 3.46e-19 | 3.46e-13 | 4.77 |  | 3.93e-09 | 5.76e-08 | 4.94e-06 | 0.00393 | 0.0576 | 4.94 | 5.0015 |  | 1.2e-11 | 2.51e-10 | 4.86e-06 | 1.2e-05 | 0.000251 | 4.86 | 4.8603 |  | 5e-06 | 5 | 1.82e-23 | 1.82e-17 | 5
-1.7 |  | 4.77e-06 | 4.77 | 2.59e-19 | 2.59e-13 | 4.77 | Manganite only | 5.24e-09 | 7.68e-08 | 4.92e-06 | 0.00524 | 0.0768 | 4.92 | 5.002 | MnHPO4 and Manganite | 1.2e-11 | 2.51e-10 | 4.86e-06 | 1.2e-05 | 0.000251 | 4.86 | 4.8603 | MnHPO4 and bixbyite | 5e-06 | 5 | 1.37e-23 | 1.37e-17 | 5
-2.19 |  | 4.77e-06 | 4.77 | 1.96e-19 | 1.96e-13 | 4.77 |  | 6.94e-09 | 1.02e-07 | 4.89e-06 | 0.00694 | 0.102 | 4.89 | 4.9989 |  | 1.2e-11 | 2.51e-10 | 4.86e-06 | 1.2e-05 | 0.000251 | 4.86 | 4.8603 |  | 5e-06 | 5 | 1.03e-23 | 1.03e-17 | 5
-2.69 |  | 4.77e-06 | 4.77 | 1.47e-19 | 1.47e-13 | 4.77 |  | 9.26e-09 | 1.37e-07 | 4.86e-06 | 0.00926 | 0.137 | 4.86 | 5.0063 |  | 1.2e-11 | 2.51e-10 | 4.86e-06 | 1.2e-05 | 0.000251 | 4.86 | 4.8603 |  | 5e-06 | 5 | 7.72e-24 | 7.72e-18 | 5
-3.19 |  | 4.77e-06 | 4.77 | 1.1e-19 | 1.1e-13 | 4.77 |  | 1.23e-08 | 1.83e-07 | 4.81e-06 | 0.0123 | 0.183 | 4.81 | 5.0053 |  | 1.2e-11 | 2.51e-10 | 4.86e-06 | 1.2e-05 | 0.000251 | 4.86 | 4.8603 |  | 5e-06 | 5 | 5.79e-24 | 5.79e-18 | 5
-3.69 |  | 4.77e-06 | 4.77 | 8.25e-20 | 8.25e-14 | 4.77 |  | 1.65e-08 | 2.46e-07 | 4.74e-06 | 0.0165 | 0.246 | 4.74 | 5.0025 |  | 1.2e-11 | 2.51e-10 | 4.86e-06 | 1.2e-05 | 0.000251 | 4.86 | 4.8603 |  | 5e-06 | 5 | 4.34e-24 | 4.34e-18 | 5
-4.19 |  | 4.77e-06 | 4.77 | 6.19e-20 | 6.19e-14 | 4.77 |  | 2.2e-08 | 3.28e-07 | 4.66e-06 | 0.022 | 0.328 | 4.66 | 5.01 |  | 1.2e-11 | 2.51e-10 | 4.86e-06 | 1.2e-05 | 0.000251 | 4.86 | 4.8603 |  | 4.86e-06 | 4.86 | 3.26e-24 | 3.26e-18 | 4.86
-4.68 |  | 4.77e-06 | 4.77 | 4.67e-20 | 4.67e-14 | 4.77 |  | 2.91e-08 | 4.4e-07 | 4.54e-06 | 0.0291 | 0.44 | 4.54 | 5.0091 |  | 1.2e-11 | 2.51e-10 | 4.86e-06 | 1.2e-05 | 0.000251 | 4.86 | 4.8603 |  | 4.86e-06 | 4.86 | 2.46e-24 | 2.46e-18 | 4.86
-5.18 |  | 4.77e-06 | 4.77 | 3.5e-20 | 3.5e-14 | 4.77 |  | 3.88e-08 | 5.86e-07 | 4.39e-06 | 0.0388 | 0.586 | 4.39 | 5.0148 |  | 1.2e-11 | 2.51e-10 | 4.86e-06 | 1.2e-05 | 0.000251 | 4.86 | 4.8603 |  | 4.86e-06 | 4.86 | 1.84e-24 | 1.84e-18 | 4.86
-5.68 |  | 4.77e-06 | 4.77 | 2.62e-20 | 2.62e-14 | 4.77 |  | 5.18e-08 | 7.82e-07 | 4.18e-06 | 0.0518 | 0.782 | 4.18 | 5.0138 |  | 1.2e-11 | 2.51e-10 | 4.86e-06 | 1.2e-05 | 0.000251 | 4.86 | 4.8603 |  | 4.86e-06 | 4.86 | 1.38e-24 | 1.38e-18 | 4.86
-6.18 |  | 4.77e-06 | 4.77 | 1.97e-20 | 1.97e-14 | 4.77 |  | 6.9e-08 | 1.05e-06 | 3.9e-06 | 0.069 | 1.05 | 3.9 | 5.019 |  | 1.2e-11 | 2.51e-10 | 4.86e-06 | 1.2e-05 | 0.000251 | 4.86 | 4.8603 |  | 4.86e-06 | 4.86 | 1.04e-24 | 1.04e-18 | 4.86
-6.68 |  | 4.77e-06 | 4.77 | 1.48e-20 | 1.48e-14 | 4.77 |  | 9.2e-08 | 1.4e-06 | 3.54e-06 | 0.092 | 1.4 | 3.54 | 5.032 |  | 1.2e-11 | 2.51e-10 | 4.86e-06 | 1.2e-05 | 0.000251 | 4.86 | 4.8603 |  | 4.86e-06 | 4.86 | 7.77e-25 | 7.77e-19 | 4.86
-7.17 |  | 4.77e-06 | 4.77 | 1.11e-20 | 1.11e-14 | 4.77 |  | 1.22e-07 | 1.88e-06 | 3.04e-06 | 0.122 | 1.88 | 3.04 | 5.042 |  | 1.2e-11 | 2.51e-10 | 4.86e-06 | 1.2e-05 | 0.000251 | 4.86 | 4.8603 |  | 4.86e-06 | 4.86 | 5.86e-25 | 5.86e-19 | 4.86
-7.67 |  | 4.77e-06 | 4.77 | 8.35e-21 | 8.35e-15 | 4.77 |  | 1.63e-07 | 2.5e-06 | 2.38e-06 | 0.163 | 2.5 | 2.38 | 5.043 |  | 1.2e-11 | 2.51e-10 | 4.86e-06 | 1.2e-05 | 0.000251 | 4.86 | 4.8603 |  | 4.86e-06 | 4.86 | 4.39e-25 | 4.39e-19 | 4.86
-8.17 |  | 4.77e-06 | 4.77 | 6.26e-21 | 6.26e-15 | 4.77 |  | 2.17e-07 | 3.35e-06 | 1.49e-06 | 0.217 | 3.35 | 1.49 | 5.057 |  | 1.2e-11 | 2.51e-10 | 4.86e-06 | 1.2e-05 | 0.000251 | 4.86 | 4.8603 |  | 4.86e-06 | 4.86 | 3.3e-25 | 3.3e-19 | 4.86
-8.67 |  | 4.77e-06 | 4.77 | 4.69e-21 | 4.69e-15 | 4.77 |  | 2.28e-07 | 4.47e-06 | 3.14e-07 | 0.228 | 4.47 | 0.314 | 5.012 |  | 1.2e-11 | 2.51e-10 | 4.86e-06 | 1.2e-05 | 0.000251 | 4.86 | 4.8603 |  | 4.86e-06 | 4.86 | 2.47e-25 | 2.47e-19 | 4.86
-9.17 |  | 4.77e-06 | 4.77 | 3.52e-21 | 3.52e-15 | 4.77 |  | 2.28e-07 | 4.77e-06 | 0 | 0.228 | 4.77 | 0 | 4.998 |  | 1.2e-11 | 2.51e-10 | 4.86e-06 | 1.2e-05 | 0.000251 | 4.86 | 4.8603 |  | 4.86e-06 | 4.86 | 1.85e-25 | 1.85e-19 | 4.86
-9.66 |  | 4.77e-06 | 4.77 | 2.65e-21 | 2.65e-15 | 4.77 |  | 2.28e-07 | 4.77e-06 | 0 | 0.228 | 4.77 | 0 | 4.998 |  | 1.2e-11 | 2.51e-10 | 4.86e-06 | 1.2e-05 | 0.000251 | 4.86 | 4.8603 |  | 4.86e-06 | 4.86 | 1.4e-25 | 1.4e-19 | 4.86
-10.2 |  | 4.77e-06 | 4.77 | 1.99e-21 | 1.99e-15 | 4.77 |  | 2.28e-07 | 4.77e-06 | 0 | 0.228 | 4.77 | 0 | 4.998 |  | 1.2e-11 | 2.51e-10 | 4.86e-06 | 1.2e-05 | 0.000251 | 4.86 | 4.8603 |  | 4.86e-06 | 4.86 | 1.05e-25 | 1.05e-19 | 4.86
-10.7 |  | 4.77e-06 | 4.77 | 1.49e-21 | 1.49e-15 | 4.77 |  | 2.28e-07 | 4.77e-06 | 0 | 0.228 | 4.77 | 0 | 4.998 |  | 1.2e-11 | 2.51e-10 | 4.86e-06 | 1.2e-05 | 0.000251 | 4.86 | 4.8603 |  | 4.86e-06 | 4.86 | 7.86e-26 | 7.86e-20 | 4.86
-11.2 |  | 4.77e-06 | 4.77 | 1.12e-21 | 1.12e-15 | 4.77 |  | 2.28e-07 | 4.77e-06 | 0 | 0.228 | 4.77 | 0 | 4.998 |  | 1.2e-11 | 2.51e-10 | 4.86e-06 | 1.2e-05 | 0.000251 | 4.86 | 4.8603 |  | 4.86e-06 | 4.86 | 5.89e-26 | 5.89e-20 | 4.86
-11.7 |  | 4.77e-06 | 4.77 | 8.4e-22 | 8.4e-16 | 4.77 |  | 2.28e-07 | 4.77e-06 | 0 | 0.228 | 4.77 | 0 | 4.998 |  | 1.2e-11 | 2.51e-10 | 4.86e-06 | 1.2e-05 | 0.000251 | 4.86 | 4.8603 |  | 4.86e-06 | 4.86 | 4.42e-26 | 4.42e-20 | 4.86
-12.1 |  | 4.77e-06 | 4.77 | 6.33e-22 | 6.33e-16 | 4.77 |  | 2.28e-07 | 4.77e-06 | 0 | 0.228 | 4.77 | 0 | 4.998 |  | 1.2e-11 | 2.51e-10 | 4.86e-06 | 1.2e-05 | 0.000251 | 4.86 | 4.8603 |  | 4.86e-06 | 4.86 | 3.33e-26 | 3.33e-20 | 4.86
-12.6 |  | 4.77e-06 | 4.77 | 4.75e-22 | 4.75e-16 | 4.77 |  | 2.28e-07 | 4.77e-06 | 0 | 0.228 | 4.77 | 0 | 4.998 |  | 1.2e-11 | 2.51e-10 | 4.86e-06 | 1.2e-05 | 0.000251 | 4.86 | 4.8603 |  | 4.86e-06 | 4.86 | 2.5e-26 | 2.5e-20 | 4.86
-13.1 |  | 4.77e-06 | 4.77 | 3.56e-22 | 3.56e-16 | 4.77 |  | 2.28e-07 | 4.77e-06 | 0 | 0.228 | 4.77 | 0 | 4.998 |  | 1.2e-11 | 2.51e-10 | 4.86e-06 | 1.2e-05 | 0.000251 | 4.86 | 4.8603 |  | 4.86e-06 | 4.86 | 1.87e-26 | 1.87e-20 | 4.86
-13.6 |  | 4.77e-06 | 4.77 | 2.67e-22 | 2.67e-16 | 4.77 |  | 2.28e-07 | 4.77e-06 | 0 | 0.228 | 4.77 | 0 | 4.998 |  | 1.2e-11 | 2.51e-10 | 4.86e-06 | 1.2e-05 | 0.000251 | 4.86 | 4.8603 |  | 4.86e-06 | 4.86 | 1.41e-26 | 1.41e-20 | 4.86
-14.1 |  | 4.77e-06 | 4.77 | 2e-22 | 2e-16 | 4.77 |  | 2.28e-07 | 4.77e-06 | 0 | 0.228 | 4.77 | 0 | 4.998 |  | 1.2e-11 | 2.51e-10 | 4.86e-06 | 1.2e-05 | 0.000251 | 4.86 | 4.8603 |  | 4.86e-06 | 4.86 | 1.05e-26 | 1.05e-20 | 4.86
-14.6 |  | 4.77e-06 | 4.77 | 1.51e-22 | 1.51e-16 | 4.77 |  | 2.28e-07 | 4.77e-06 | 0 | 0.228 | 4.77 | 0 | 4.998 |  | 1.2e-11 | 2.51e-10 | 4.86e-06 | 1.2e-05 | 0.000251 | 4.86 | 4.8603 |  | 4.86e-06 | 4.86 | 7.95e-27 | 7.95e-21 | 4.86
-15.1 |  | 4.77e-06 | 4.77 | 1.13e-22 | 1.13e-16 | 4.77 |  | 2.28e-07 | 4.77e-06 | 0 | 0.228 | 4.77 | 0 | 4.998 |  | 1.2e-11 | 2.51e-10 | 4.86e-06 | 1.2e-05 | 0.000251 | 4.86 | 4.8603 |  | 4.86e-06 | 4.86 | 5.96e-27 | 5.96e-21 | 4.86
-15.6 |  | 4.77e-06 | 4.77 | 8.49e-23 | 8.49e-17 | 4.77 |  | 2.28e-07 | 4.77e-06 | 0 | 0.228 | 4.77 | 0 | 4.998 |  | 1.2e-11 | 2.51e-10 | 4.86e-06 | 1.2e-05 | 0.000251 | 4.86 | 4.8603 |  | 4.86e-06 | 4.86 | 4.47e-27 | 4.47e-21 | 4.86
-16.1 |  | 4.77e-06 | 4.77 | 6.37e-23 | 6.37e-17 | 4.77 |  | 2.28e-07 | 4.77e-06 | 0 | 0.228 | 4.77 | 0 | 4.998 |  | 1.2e-11 | 2.51e-10 | 4.86e-06 | 1.2e-05 | 0.000251 | 4.86 | 4.8603 |  | 4.86e-06 | 4.86 | 3.35e-27 | 3.35e-21 | 4.86
-16.6 |  | 4.77e-06 | 4.77 | 4.78e-23 | 4.78e-17 | 4.77 |  | 2.28e-07 | 4.77e-06 | 0 | 0.228 | 4.77 | 0 | 4.998 |  | 1.2e-11 | 2.51e-10 | 4.86e-06 | 1.2e-05 | 0.000251 | 4.86 | 4.8603 |  | 4.86e-06 | 4.86 | 2.51e-27 | 2.51e-21 | 4.86
-17.1 |  | 4.77e-06 | 4.77 | 3.6e-23 | 3.6e-17 | 4.77 |  | 2.28e-07 | 4.77e-06 | 0 | 0.228 | 4.77 | 0 | 4.998 |  | 1.2e-11 | 2.51e-10 | 4.86e-06 | 1.2e-05 | 0.000251 | 4.86 | 4.8603 |  | 4.86e-06 | 4.86 | 1.9e-27 | 1.9e-21 | 4.86
-17.6 |  | 4.77e-06 | 4.77 | 2.7e-23 | 2.7e-17 | 4.77 |  | 2.28e-07 | 4.77e-06 | 0 | 0.228 | 4.77 | 0 | 4.998 |  | 1.2e-11 | 2.51e-10 | 4.86e-06 | 1.2e-05 | 0.000251 | 4.86 | 4.8603 |  | 4.86e-06 | 4.86 | 1.42e-27 | 1.42e-21 | 4.86
-18.1 |  | 4.77e-06 | 4.77 | 2.03e-23 | 2.03e-17 | 4.77 |  | 2.28e-07 | 4.77e-06 | 0 | 0.228 | 4.77 | 0 | 4.998 |  | 1.2e-11 | 2.51e-10 | 4.86e-06 | 1.2e-05 | 0.000251 | 4.86 | 4.8603 |  | 4.86e-06 | 4.86 | 1.07e-27 | 1.07e-21 | 4.86
-18.6 |  | 4.77e-06 | 4.77 | 1.52e-23 | 1.52e-17 | 4.77 |  | 2.28e-07 | 4.77e-06 | 0 | 0.228 | 4.77 | 0 | 4.998 |  | 1.2e-11 | 2.51e-10 | 4.86e-06 | 1.2e-05 | 0.000251 | 4.86 | 4.8603 |  | 4.86e-06 | 4.86 | 8e-28 | 8e-22 | 4.86
-19.1 |  | 4.77e-06 | 4.77 | 1.14e-23 | 1.14e-17 | 4.77 |  | 2.28e-07 | 4.77e-06 | 0 | 0.228 | 4.77 | 0 | 4.998 |  | 1.2e-11 | 2.51e-10 | 4.86e-06 | 1.2e-05 | 0.000251 | 4.86 | 4.8603 |  | 4.86e-06 | 4.86 | 6e-28 | 6e-22 | 4.86
-19.6 |  | 4.77e-06 | 4.77 | 8.59e-24 | 8.59e-18 | 4.77 |  | 2.28e-07 | 4.77e-06 | 0 | 0.228 | 4.77 | 0 | 4.998 |  | 1.2e-11 | 2.51e-10 | 4.86e-06 | 1.2e-05 | 0.000251 | 4.86 | 4.8603 |  | 4.86e-06 | 4.86 | 4.52e-28 | 4.52e-22 | 4.86
-20.1 |  | 4.77e-06 | 4.77 | 6.44e-24 | 6.44e-18 | 4.77 |  | 2.28e-07 | 4.77e-06 | 0 | 0.228 | 4.77 | 0 | 4.998 |  | 1.2e-11 | 2.51e-10 | 4.86e-06 | 1.2e-05 | 0.000251 | 4.86 | 4.8603 |  | 4.86e-06 | 4.86 | 3.39e-28 | 3.39e-22 | 4.86
-20.6 |  | 4.77e-06 | 4.77 | 4.83e-24 | 4.83e-18 | 4.77 |  | 2.28e-07 | 4.77e-06 | 0 | 0.228 | 4.77 | 0 | 4.998 |  | 1.2e-11 | 2.51e-10 | 4.86e-06 | 1.2e-05 | 0.000251 | 4.86 | 4.8603 |  | 4.86e-06 | 4.86 | 2.54e-28 | 2.54e-22 | 4.86
-21.1 |  | 4.77e-06 | 4.77 | 3.62e-24 | 3.62e-18 | 4.77 |  | 2.28e-07 | 4.77e-06 | 0 | 0.228 | 4.77 | 0 | 4.998 |  | 1.2e-11 | 2.51e-10 | 4.86e-06 | 1.2e-05 | 0.000251 | 4.86 | 4.8603 |  | 4.86e-06 | 4.86 | 1.91e-28 | 1.91e-22 | 4.86
-21.6 |  | 4.77e-06 | 4.77 | 2.72e-24 | 2.72e-18 | 4.77 |  | 2.28e-07 | 4.77e-06 | 0 | 0.228 | 4.77 | 0 | 4.998 |  | 1.2e-11 | 2.51e-10 | 4.86e-06 | 1.2e-05 | 0.000251 | 4.86 | 4.8603 |  | 4.86e-06 | 4.86 | 1.43e-28 | 1.43e-22 | 4.86
-22.1 |  | 4.77e-06 | 4.77 | 2.05e-24 | 2.05e-18 | 4.77 |  | 2.28e-07 | 4.77e-06 | 0 | 0.228 | 4.77 | 0 | 4.998 |  | 1.2e-11 | 2.51e-10 | 4.86e-06 | 1.2e-05 | 0.000251 | 4.86 | 4.8603 |  | 4.86e-06 | 4.86 | 1.08e-28 | 1.08e-22 | 4.86
-22.6 |  | 4.77e-06 | 4.77 | 1.54e-24 | 1.54e-18 | 4.77 |  | 2.28e-07 | 4.77e-06 | 0 | 0.228 | 4.77 | 0 | 4.998 |  | 1.2e-11 | 2.51e-10 | 4.86e-06 | 1.2e-05 | 0.000251 | 4.86 | 4.8603 |  | 4.86e-06 | 4.86 | 8.09e-29 | 8.09e-23 | 4.86
-23.1 |  | 4.77e-06 | 4.77 | 1.15e-24 | 1.15e-18 | 4.77 |  | 2.28e-07 | 4.77e-06 | 0 | 0.228 | 4.77 | 0 | 4.998 |  | 1.2e-11 | 2.51e-10 | 4.86e-06 | 1.2e-05 | 0.000251 | 4.86 | 4.8603 |  | 4.86e-06 | 4.86 | 6.07e-29 | 6.07e-23 | 4.86
-23.6 |  | 4.77e-06 | 4.77 | 8.64e-25 | 8.64e-19 | 4.77 |  | 2.28e-07 | 4.77e-06 | 0 | 0.228 | 4.77 | 0 | 4.998 |  | 1.2e-11 | 2.51e-10 | 4.86e-06 | 1.2e-05 | 0.000251 | 4.86 | 4.8603 |  | 4.86e-06 | 4.86 | 4.55e-29 | 4.55e-23 | 4.86
-24.1 |  | 4.77e-06 | 4.77 | 6.48e-25 | 6.48e-19 | 4.77 |  | 2.28e-07 | 4.77e-06 | 0 | 0.228 | 4.77 | 0 | 4.998 |  | 1.2e-11 | 2.51e-10 | 4.86e-06 | 1.2e-05 | 0.000251 | 4.86 | 4.8603 |  | 4.86e-06 | 4.86 | 3.41e-29 | 3.41e-23 | 4.86
-24.6 |  | 4.77e-06 | 4.77 | 4.89e-25 | 4.89e-19 | 4.77 |  | 2.28e-07 | 4.77e-06 | 0 | 0.228 | 4.77 | 0 | 4.998 |  | 1.2e-11 | 2.51e-10 | 4.86e-06 | 1.2e-05 | 0.000251 | 4.86 | 4.8603 |  | 4.86e-06 | 4.86 | 2.57e-29 | 2.57e-23 | 4.86
-25.1 |  | 4.77e-06 | 4.77 | 3.66e-25 | 3.66e-19 | 4.77 |  | 2.28e-07 | 4.77e-06 | 0 | 0.228 | 4.77 | 0 | 4.998 |  | 1.2e-11 | 2.51e-10 | 4.86e-06 | 1.2e-05 | 0.000251 | 4.86 | 4.8603 |  | 4.86e-06 | 4.86 | 1.93e-29 | 1.93e-23 | 4.86
-25.6 |  | 4.77e-06 | 4.77 | 2.75e-25 | 2.75e-19 | 4.77 |  | 2.28e-07 | 4.77e-06 | 0 | 0.228 | 4.77 | 0 | 4.998 |  | 1.2e-11 | 2.51e-10 | 4.86e-06 | 1.2e-05 | 0.000251 | 4.86 | 4.8603 |  | 4.86e-06 | 4.86 | 1.45e-29 | 1.45e-23 | 4.86
-26.1 |  | 4.77e-06 | 4.77 | 2.06e-25 | 2.06e-19 | 4.77 |  | 2.28e-07 | 4.77e-06 | 0 | 0.228 | 4.77 | 0 | 4.998 |  | 1.2e-11 | 2.51e-10 | 4.86e-06 | 1.2e-05 | 0.000251 | 4.86 | 4.8603 |  | 4.86e-06 | 4.86 | 1.08e-29 | 1.08e-23 | 4.86
-26.6 |  | 4.77e-06 | 4.77 | 1.54e-25 | 1.54e-19 | 4.77 |  | 2.28e-07 | 4.77e-06 | 0 | 0.228 | 4.77 | 0 | 4.998 |  | 1.2e-11 | 2.51e-10 | 4.86e-06 | 1.2e-05 | 0.000251 | 4.86 | 4.8603 |  | 4.86e-06 | 4.86 | 8.14e-30 | 8.14e-24 | 4.86
-27.1 |  | 4.77e-06 | 4.77 | 1.17e-25 | 1.17e-19 | 4.77 |  | 2.28e-07 | 4.77e-06 | 0 | 0.228 | 4.77 | 0 | 4.998 |  | 1.2e-11 | 2.51e-10 | 4.86e-06 | 1.2e-05 | 0.000251 | 4.86 | 4.8603 |  | 4.86e-06 | 4.86 | 6.14e-30 | 6.14e-24 | 4.86
-27.6 |  | 4.77e-06 | 4.77 | 8.74e-26 | 8.74e-20 | 4.77 |  | 2.28e-07 | 4.77e-06 | 0 | 0.228 | 4.77 | 0 | 4.998 |  | 1.2e-11 | 2.51e-10 | 4.86e-06 | 1.2e-05 | 0.000251 | 4.86 | 4.8603 |  | 4.86e-06 | 4.86 | 4.6e-30 | 4.6e-24 | 4.86
-28.1 |  | 4.77e-06 | 4.77 | 6.56e-26 | 6.56e-20 | 4.77 |  | 2.28e-07 | 4.77e-06 | 0 | 0.228 | 4.77 | 0 | 4.998 |  | 1.2e-11 | 2.51e-10 | 4.86e-06 | 1.2e-05 | 0.000251 | 4.86 | 4.8603 |  | 4.86e-06 | 4.86 | 3.45e-30 | 3.45e-24 | 4.86
-28.6 |  | 4.77e-06 | 4.77 | 4.92e-26 | 4.92e-20 | 4.77 |  | 2.28e-07 | 4.77e-06 | 0 | 0.228 | 4.77 | 0 | 4.998 |  | 1.2e-11 | 2.51e-10 | 4.86e-06 | 1.2e-05 | 0.000251 | 4.86 | 4.8603 |  | 4.86e-06 | 4.86 | 2.59e-30 | 2.59e-24 | 4.86
-29.1 |  | 4.77e-06 | 4.77 | 3.69e-26 | 3.69e-20 | 4.77 |  | 2.28e-07 | 4.77e-06 | 0 | 0.228 | 4.77 | 0 | 4.998 |  | 1.2e-11 | 2.51e-10 | 4.86e-06 | 1.2e-05 | 0.000251 | 4.86 | 4.8603 |  | 4.86e-06 | 4.86 | 1.94e-30 | 1.94e-24 | 4.86
-29.6 |  | 4.77e-06 | 4.77 | 2.78e-26 | 2.78e-20 | 4.77 |  | 2.28e-07 | 4.77e-06 | 0 | 0.228 | 4.77 | 0 | 4.998 |  | 1.2e-11 | 2.51e-10 | 4.86e-06 | 1.2e-05 | 0.000251 | 4.86 | 4.8603 |  | 4.86e-06 | 4.86 | 1.46e-30 | 1.46e-24 | 4.86
-30.1 |  | 4.77e-06 | 4.77 | 2.08e-26 | 2.08e-20 | 4.77 |  | 2.28e-07 | 4.77e-06 | 0 | 0.228 | 4.77 | 0 | 4.998 |  | 1.2e-11 | 2.51e-10 | 4.86e-06 | 1.2e-05 | 0.000251 | 4.86 | 4.8603 |  | 4.86e-06 | 4.86 | 1.1e-30 | 1.1e-24 | 4.86
-30.6 |  | 4.77e-06 | 4.77 | 1.56e-26 | 1.56e-20 | 4.77 |  | 2.28e-07 | 4.77e-06 | 0 | 0.228 | 4.77 | 0 | 4.998 |  | 1.2e-11 | 2.51e-10 | 4.86e-06 | 1.2e-05 | 0.000251 | 4.86 | 4.8603 |  | 4.86e-06 | 4.86 | 8.23e-31 | 8.23e-25 | 4.86
-31.1 |  | 4.77e-06 | 4.77 | 1.17e-26 | 1.17e-20 | 4.77 |  | 2.28e-07 | 4.77e-06 | 0 | 0.228 | 4.77 | 0 | 4.998 |  | 1.2e-11 | 2.51e-10 | 4.86e-06 | 1.2e-05 | 0.000251 | 4.86 | 4.8603 |  | 4.86e-06 | 4.86 | 6.17e-31 | 6.17e-25 | 4.86
-31.6 |  | 4.77e-06 | 4.77 | 8.79e-27 | 8.79e-21 | 4.77 |  | 2.28e-07 | 4.77e-06 | 0 | 0.228 | 4.77 | 0 | 4.998 |  | 1.2e-11 | 2.51e-10 | 4.86e-06 | 1.2e-05 | 0.000251 | 4.86 | 4.8603 |  | 4.86e-06 | 4.86 | 4.63e-31 | 4.63e-25 | 4.86
-32.1 |  | 4.77e-06 | 4.77 | 6.63e-27 | 6.63e-21 | 4.77 |  | 2.28e-07 | 4.77e-06 | 0 | 0.228 | 4.77 | 0 | 4.998 |  | 1.2e-11 | 2.51e-10 | 4.86e-06 | 1.2e-05 | 0.000251 | 4.86 | 4.8603 |  | 4.86e-06 | 4.86 | 3.49e-31 | 3.49e-25 | 4.86
-32.6 |  | 4.77e-06 | 4.77 | 4.97e-27 | 4.97e-21 | 4.77 |  | 2.28e-07 | 4.77e-06 | 0 | 0.228 | 4.77 | 0 | 4.998 |  | 1.2e-11 | 2.51e-10 | 4.86e-06 | 1.2e-05 | 0.000251 | 4.86 | 4.8603 |  | 4.86e-06 | 4.86 | 2.62e-31 | 2.62e-25 | 4.86
-33.1 |  | 4.77e-06 | 4.77 | 3.73e-27 | 3.73e-21 | 4.77 |  | 2.28e-07 | 4.77e-06 | 0 | 0.228 | 4.77 | 0 | 4.998 |  | 1.2e-11 | 2.51e-10 | 4.86e-06 | 1.2e-05 | 0.000251 | 4.86 | 4.8603 |  | 4.86e-06 | 4.86 | 1.96e-31 | 1.96e-25 | 4.86
-33.6 |  | 4.77e-06 | 4.77 | 2.8e-27 | 2.8e-21 | 4.77 |  | 2.28e-07 | 4.77e-06 | 0 | 0.228 | 4.77 | 0 | 4.998 |  | 1.2e-11 | 2.51e-10 | 4.86e-06 | 1.2e-05 | 0.000251 | 4.86 | 4.8603 |  | 4.86e-06 | 4.86 | 1.47e-31 | 1.47e-25 | 4.86
-34.1 |  | 4.77e-06 | 4.77 | 2.1e-27 | 2.1e-21 | 4.77 |  | 2.28e-07 | 4.77e-06 | 0 | 0.228 | 4.77 | 0 | 4.998 |  | 1.2e-11 | 2.51e-10 | 4.86e-06 | 1.2e-05 | 0.000251 | 4.86 | 4.8603 |  | 4.86e-06 | 4.86 | 1.1e-31 | 1.1e-25 | 4.86
-34.6 |  | 4.77e-06 | 4.77 | 1.58e-27 | 1.58e-21 | 4.77 |  | 2.28e-07 | 4.77e-06 | 0 | 0.228 | 4.77 | 0 | 4.998 |  | 1.2e-11 | 2.51e-10 | 4.86e-06 | 1.2e-05 | 0.000251 | 4.86 | 4.8603 |  | 4.86e-06 | 4.86 | 8.32e-32 | 8.32e-26 | 4.86
-35.1 |  | 4.77e-06 | 4.77 | 1.19e-27 | 1.19e-21 | 4.77 |  | 2.28e-07 | 4.77e-06 | 0 | 0.228 | 4.77 | 0 | 4.998 |  | 1.2e-11 | 2.51e-10 | 4.86e-06 | 1.2e-05 | 0.000251 | 4.86 | 4.8603 |  | 4.86e-06 | 4.86 | 6.24e-32 | 6.24e-26 | 4.86
-35.6 |  | 4.77e-06 | 4.77 | 8.89e-28 | 8.89e-22 | 4.77 |  | 2.28e-07 | 4.77e-06 | 0 | 0.228 | 4.77 | 0 | 4.998 |  | 1.2e-11 | 2.51e-10 | 4.86e-06 | 1.2e-05 | 0.000251 | 4.86 | 4.8603 |  | 4.86e-06 | 4.86 | 4.68e-32 | 4.68e-26 | 4.86
-36.1 |  | 4.77e-06 | 4.77 | 6.67e-28 | 6.67e-22 | 4.77 |  | 2.28e-07 | 4.77e-06 | 0 | 0.228 | 4.77 | 0 | 4.998 |  | 1.2e-11 | 2.51e-10 | 4.86e-06 | 1.2e-05 | 0.000251 | 4.86 | 4.8603 |  | 4.86e-06 | 4.86 | 3.51e-32 | 3.51e-26 | 4.86
-36.6 |  | 4.77e-06 | 4.77 | 5e-28 | 5e-22 | 4.77 |  | 2.28e-07 | 4.77e-06 | 0 | 0.228 | 4.77 | 0 | 4.998 |  | 1.2e-11 | 2.51e-10 | 4.86e-06 | 1.2e-05 | 0.000251 | 4.86 | 4.8603 |  | 4.86e-06 | 4.86 | 2.63e-32 | 2.63e-26 | 4.86
-37 |  | 4.77e-06 | 4.77 | 3.77e-28 | 3.77e-22 | 4.77 |  | 2.28e-07 | 4.77e-06 | 0 | 0.228 | 4.77 | 0 | 4.998 |  | 1.2e-11 | 2.51e-10 | 4.86e-06 | 1.2e-05 | 0.000251 | 4.86 | 4.8603 |  | 4.86e-06 | 4.86 | 1.98e-32 | 1.98e-26 | 4.86
-37.5 |  | 4.77e-06 | 4.77 | 2.83e-28 | 2.83e-22 | 4.77 |  | 2.28e-07 | 4.77e-06 | 0 | 0.228 | 4.77 | 0 | 4.998 |  | 1.2e-11 | 2.51e-10 | 4.86e-06 | 1.2e-05 | 0.000251 | 4.86 | 4.8603 |  | 4.86e-06 | 4.86 | 1.49e-32 | 1.49e-26 | 4.86
-38 |  | 4.77e-06 | 4.77 | 2.12e-28 | 2.12e-22 | 4.77 |  | 2.28e-07 | 4.77e-06 | 0 | 0.228 | 4.77 | 0 | 4.998 |  | 1.2e-11 | 2.51e-10 | 4.86e-06 | 1.2e-05 | 0.000251 | 4.86 | 4.8603 |  | 4.86e-06 | 4.86 | 1.12e-32 | 1.12e-26 | 4.86
-38.5 |  | 4.77e-06 | 4.77 | 1.59e-28 | 1.59e-22 | 4.77 |  | 2.28e-07 | 4.77e-06 | 0 | 0.228 | 4.77 | 0 | 4.998 |  | 1.2e-11 | 2.51e-10 | 4.86e-06 | 1.2e-05 | 0.000251 | 4.86 | 4.8603 |  | 4.86e-06 | 4.86 | 8.37e-33 | 8.37e-27 | 4.86
-39 |  | 4.77e-06 | 4.77 | 1.19e-28 | 1.19e-22 | 4.77 |  | 2.28e-07 | 4.77e-06 | 0 | 0.228 | 4.77 | 0 | 4.998 |  | 1.2e-11 | 2.51e-10 | 4.86e-06 | 1.2e-05 | 0.000251 | 4.86 | 4.8603 |  | 4.86e-06 | 4.86 | 6.28e-33 | 6.28e-27 | 4.86
-39.5 |  | 4.77e-06 | 4.77 | 9e-29 | 9e-23 | 4.77 |  | 2.28e-07 | 4.77e-06 | 0 | 0.228 | 4.77 | 0 | 4.998 |  | 1.2e-11 | 2.51e-10 | 4.86e-06 | 1.2e-05 | 0.000251 | 4.86 | 4.8603 |  | 4.86e-06 | 4.86 | 4.74e-33 | 4.74e-27 | 4.86
-40 |  | 4.77e-06 | 4.77 | 6.75e-29 | 6.75e-23 | 4.77 |  | 2.28e-07 | 4.77e-06 | 0 | 0.228 | 4.77 | 0 | 4.998 |  | 1.2e-11 | 2.51e-10 | 4.86e-06 | 1.2e-05 | 0.000251 | 4.86 | 4.8603 |  | 4.86e-06 | 4.86 | 3.55e-33 | 3.55e-27 | 4.86
-40.5 |  | 4.77e-06 | 4.77 | 5.06e-29 | 5.06e-23 | 4.77 |  | 2.28e-07 | 4.77e-06 | 0 | 0.228 | 4.77 | 0 | 4.998 |  | 1.2e-11 | 2.51e-10 | 4.86e-06 | 1.2e-05 | 0.000251 | 4.86 | 4.8603 |  | 4.86e-06 | 4.86 | 2.66e-33 | 2.66e-27 | 4.86
-41 |  | 4.77e-06 | 4.77 | 3.79e-29 | 3.79e-23 | 4.77 |  | 2.28e-07 | 4.77e-06 | 0 | 0.228 | 4.77 | 0 | 4.998 |  | 1.2e-11 | 2.51e-10 | 4.86e-06 | 1.2e-05 | 0.000251 | 4.86 | 4.8603 |  | 4.86e-06 | 4.86 | 2e-33 | 2e-27 | 4.86
-41.5 |  | 4.77e-06 | 4.77 | 2.84e-29 | 2.84e-23 | 4.77 |  | 2.28e-07 | 4.77e-06 | 0 | 0.228 | 4.77 | 0 | 4.998 |  | 1.2e-11 | 2.51e-10 | 4.86e-06 | 1.2e-05 | 0.000251 | 4.86 | 4.8603 |  | 4.86e-06 | 4.86 | 1.5e-33 | 1.5e-27 | 4.86
-42 |  | 4.77e-06 | 4.77 | 2.15e-29 | 2.15e-23 | 4.77 |  | 2.28e-07 | 4.77e-06 | 0 | 0.228 | 4.77 | 0 | 4.998 |  | 1.2e-11 | 2.51e-10 | 4.86e-06 | 1.2e-05 | 0.000251 | 4.86 | 4.8603 |  | 4.86e-06 | 4.86 | 1.13e-33 | 1.13e-27 | 4.86
-42.5 |  | 4.77e-06 | 4.77 | 1.61e-29 | 1.61e-23 | 4.77 |  | 2.28e-07 | 4.77e-06 | 0 | 0.228 | 4.77 | 0 | 4.998 |  | 1.2e-11 | 2.51e-10 | 4.86e-06 | 1.2e-05 | 0.000251 | 4.86 | 4.8603 |  | 4.86e-06 | 4.86 | 8.47e-34 | 8.47e-28 | 4.86
-43 |  | 4.77e-06 | 4.77 | 1.21e-29 | 1.21e-23 | 4.77 |  | 2.28e-07 | 4.77e-06 | 0 | 0.228 | 4.77 | 0 | 4.998 |  | 1.2e-11 | 2.51e-10 | 4.86e-06 | 1.2e-05 | 0.000251 | 4.86 | 4.8603 |  | 4.86e-06 | 4.86 | 6.35e-34 | 6.35e-28 | 4.86
-43.5 |  | 4.77e-06 | 4.77 | 9.05e-30 | 9.05e-24 | 4.77 |  | 2.28e-07 | 4.77e-06 | 0 | 0.228 | 4.77 | 0 | 4.998 |  | 1.2e-11 | 2.51e-10 | 4.86e-06 | 1.2e-05 | 0.000251 | 4.86 | 4.8603 |  | 4.86e-06 | 4.86 | 4.76e-34 | 4.76e-28 | 4.86
-44 |  | 4.77e-06 | 4.77 | 6.78e-30 | 6.78e-24 | 4.77 |  | 2.28e-07 | 4.77e-06 | 0 | 0.228 | 4.77 | 0 | 4.998 |  | 1.2e-11 | 2.51e-10 | 4.86e-06 | 1.2e-05 | 0.000251 | 4.86 | 4.8603 |  | 4.86e-06 | 4.86 | 3.57e-34 | 3.57e-28 | 4.86
-44.5 |  | 4.77e-06 | 4.77 | 5.12e-30 | 5.12e-24 | 4.77 |  | 2.28e-07 | 4.77e-06 | 0 | 0.228 | 4.77 | 0 | 4.998 |  | 1.2e-11 | 2.51e-10 | 4.86e-06 | 1.2e-05 | 0.000251 | 4.86 | 4.8603 |  | 4.86e-06 | 4.86 | 2.69e-34 | 2.69e-28 | 4.86
-45 |  | 4.77e-06 | 4.77 | 3.84e-30 | 3.84e-24 | 4.77 |  | 2.28e-07 | 4.77e-06 | 0 | 0.228 | 4.77 | 0 | 4.998 |  | 1.2e-11 | 2.51e-10 | 4.86e-06 | 1.2e-05 | 0.000251 | 4.86 | 4.8603 |  | 4.86e-06 | 4.86 | 2.02e-34 | 2.02e-28 | 4.86
-45.5 |  | 4.77e-06 | 4.77 | 2.88e-30 | 2.88e-24 | 4.77 |  | 2.28e-07 | 4.77e-06 | 0 | 0.228 | 4.77 | 0 | 4.998 |  | 1.2e-11 | 2.51e-10 | 4.86e-06 | 1.2e-05 | 0.000251 | 4.86 | 4.8603 |  | 4.86e-06 | 4.86 | 1.52e-34 | 1.52e-28 | 4.86
-46 |  | 4.77e-06 | 4.77 | 2.16e-30 | 2.16e-24 | 4.77 |  | 2.28e-07 | 4.77e-06 | 0 | 0.228 | 4.77 | 0 | 4.998 |  | 1.2e-11 | 2.51e-10 | 4.86e-06 | 1.2e-05 | 0.000251 | 4.86 | 4.8603 |  | 4.86e-06 | 4.86 | 1.14e-34 | 1.14e-28 | 4.86
-46.5 |  | 4.77e-06 | 4.77 | 1.62e-30 | 1.62e-24 | 4.77 |  | 2.28e-07 | 4.77e-06 | 0 | 0.228 | 4.77 | 0 | 4.998 |  | 1.2e-11 | 2.51e-10 | 4.86e-06 | 1.2e-05 | 0.000251 | 4.86 | 4.8603 |  | 4.86e-06 | 4.86 | 8.52e-35 | 8.52e-29 | 4.86
-47 |  | 4.77e-06 | 4.77 | 1.22e-30 | 1.22e-24 | 4.77 |  | 2.28e-07 | 4.77e-06 | 0 | 0.228 | 4.77 | 0 | 4.998 |  | 1.2e-11 | 2.51e-10 | 4.86e-06 | 1.2e-05 | 0.000251 | 4.86 | 4.8603 |  | 4.86e-06 | 4.86 | 6.42e-35 | 6.42e-29 | 4.86
-47.5 |  | 4.77e-06 | 4.77 | 9.15e-31 | 9.15e-25 | 4.77 |  | 2.28e-07 | 4.77e-06 | 0 | 0.228 | 4.77 | 0 | 4.998 |  | 1.2e-11 | 2.51e-10 | 4.86e-06 | 1.2e-05 | 0.000251 | 4.86 | 4.8603 |  | 4.86e-06 | 4.86 | 4.82e-35 | 4.82e-29 | 4.86
-48 |  | 4.77e-06 | 4.77 | 6.86e-31 | 6.86e-25 | 4.77 |  | 2.28e-07 | 4.77e-06 | 0 | 0.228 | 4.77 | 0 | 4.998 |  | 1.2e-11 | 2.51e-10 | 4.86e-06 | 1.2e-05 | 0.000251 | 4.86 | 4.8603 |  | 4.86e-06 | 4.86 | 3.61e-35 | 3.61e-29 | 4.86
-48.5 |  | 4.77e-06 | 4.77 | 5.15e-31 | 5.15e-25 | 4.77 |  | 2.28e-07 | 4.77e-06 | 0 | 0.228 | 4.77 | 0 | 4.998 |  | 1.2e-11 | 2.51e-10 | 4.86e-06 | 1.2e-05 | 0.000251 | 4.86 | 4.8603 |  | 4.86e-06 | 4.86 | 2.71e-35 | 2.71e-29 | 4.86
-49 |  | 4.77e-06 | 4.77 | 3.86e-31 | 3.86e-25 | 4.77 |  | 2.28e-07 | 4.77e-06 | 0 | 0.228 | 4.77 | 0 | 4.998 |  | 1.2e-11 | 2.51e-10 | 4.86e-06 | 1.2e-05 | 0.000251 | 4.86 | 4.8603 |  | 4.86e-06 | 4.86 | 2.03e-35 | 2.03e-29 | 4.86
-49.5 |  | 4.77e-06 | 4.77 | 2.91e-31 | 2.91e-25 | 4.77 |  | 2.28e-07 | 4.77e-06 | 0 | 0.228 | 4.77 | 0 | 4.998 |  | 1.2e-11 | 2.51e-10 | 4.86e-06 | 1.2e-05 | 0.000251 | 4.86 | 4.8603 |  | 4.86e-06 | 4.86 | 1.53e-35 | 1.53e-29 | 4.86
-50 |  | 4.77e-06 | 4.77 | 2.18e-31 | 2.18e-25 | 4.77 |  | 2.28e-07 | 4.77e-06 | 0 | 0.228 | 4.77 | 0 | 4.998 |  | 1.2e-11 | 2.51e-10 | 4.86e-06 | 1.2e-05 | 0.000251 | 4.86 | 4.8603 |  | 4.86e-06 | 4.86 | 1.15e-35 | 1.15e-29 | 4.86

## Cu, Mn-Adsorption
FE(III),M | FE(III),uM | TOT % ADS MN | TOT % ADS CU
5e-06 | 5 | 0.015 | 1.35
1e-05 | 10 | 0.0301 | 2.68
1.5e-05 | 15 | 0.0451 | 3.98
2e-05 | 20 | 0.0601 | 5.27
2.5e-05 | 25 | 0.0751 | 6.54
3e-05 | 30 | 0.0901 | 7.79
3.5e-05 | 35 | 0.105 | 9.02
4e-05 | 40 | 0.12 | 10.2
4.5e-05 | 45 | 0.135 | 11.4
5e-05 | 50 | 0.15 | 12.6
5.5e-05 | 55 | 0.165 | 13.8
6e-05 | 60 | 0.18 | 14.9
6.5e-05 | 65 | 0.195 | 16
7e-05 | 70 | 0.21 | 17.1
7.5e-05 | 75 | 0.225 | 18.2
8e-05 | 80 | 0.24 | 19.3
8.5e-05 | 85 | 0.255 | 20.3
9e-05 | 90 | 0.27 | 21.4
9.5e-05 | 95 | 0.285 | 22.4
0.0001 | 100 | 0.3 | 23.4
0.000105 | 105 | 0.315 | 24.4
0.00011 | 110 | 0.33 | 25.4
0.000115 | 115 | 0.345 | 26.3
0.00012 | 120 | 0.36 | 27.3
0.000125 | 125 | 0.375 | 28.2
0.00013 | 130 | 0.39 | 29.1
0.000135 | 135 | 0.405 | 30
0.00014 | 140 | 0.419 | 30.9
0.000145 | 145 | 0.434 | 31.8
0.00015 | 150 | 0.449 | 32.7
0.000155 | 155 | 0.464 | 33.5
0.00016 | 160 | 0.479 | 34.4
0.000165 | 165 | 0.494 | 35.2
0.00017 | 170 | 0.509 | 36
0.000175 | 175 | 0.524 | 36.8
0.00018 | 180 | 0.539 | 37.6
0.000185 | 185 | 0.554 | 38.4
0.00019 | 190 | 0.569 | 39.1
0.000195 | 195 | 0.583 | 39.9
0.0002 | 200 | 0.598 | 40.6
0.000205 | 205 | 0.613 | 41.4
0.00021 | 210 | 0.628 | 42.1
0.000215 | 215 | 0.643 | 42.8
0.00022 | 220 | 0.658 | 43.5
0.000225 | 225 | 0.673 | 44.2
0.00023 | 230 | 0.688 | 44.9
0.000235 | 235 | 0.702 | 45.5
0.00024 | 240 | 0.717 | 46.2
0.000245 | 245 | 0.732 | 46.8
0.00025 | 250 | 0.747 | 47.5
0.000255 | 255 | 0.762 | 48.1
0.00026 | 260 | 0.777 | 48.7
0.000265 | 265 | 0.791 | 49.3
0.00027 | 270 | 0.806 | 49.9
0.000275 | 275 | 0.821 | 50.5
0.00028 | 280 | 0.836 | 51.1
0.000285 | 285 | 0.851 | 51.7
0.00029 | 290 | 0.866 | 52.3
0.000295 | 295 | 0.88 | 52.8
0.0003 | 300 | 0.895 | 53.4
0.000305 | 305 | 0.91 | 53.9
0.00031 | 310 | 0.925 | 54.5
0.000315 | 315 | 0.94 | 55
0.00032 | 320 | 0.954 | 55.5
0.000325 | 325 | 0.969 | 56
0.00033 | 330 | 0.984 | 56.5
0.000335 | 335 | 0.999 | 57
0.00034 | 340 | 1.01 | 57.5
0.000345 | 345 | 1.03 | 58
0.00035 | 350 | 1.04 | 58.5
0.000355 | 355 | 1.06 | 59
0.00036 | 360 | 1.07 | 59.4
0.000365 | 365 | 1.09 | 59.9
0.00037 | 370 | 1.1 | 60.3
0.000375 | 375 | 1.12 | 60.8
0.00038 | 380 | 1.13 | 61.2
0.000385 | 385 | 1.15 | 61.6
0.00039 | 390 | 1.16 | 62.1
0.000395 | 395 | 1.18 | 62.5
0.0004 | 400 | 1.19 | 62.9
0.000405 | 405 | 1.21 | 63.3
0.00041 | 410 | 1.22 | 63.7
0.000415 | 415 | 1.23 | 64.1
0.00042 | 420 | 1.25 | 64.5
0.000425 | 425 | 1.26 | 64.9
0.00043 | 430 | 1.28 | 65.3
0.000435 | 435 | 1.29 | 65.6
0.00044 | 440 | 1.31 | 66
0.000445 | 445 | 1.32 | 66.4
0.00045 | 450 | 1.34 | 66.7
0.000455 | 455 | 1.35 | 67.1
0.00046 | 460 | 1.37 | 67.4
0.000465 | 465 | 1.38 | 67.8
0.00047 | 470 | 1.4 | 68.1
0.000475 | 475 | 1.41 | 68.5
0.00048 | 480 | 1.43 | 68.8
0.000485 | 485 | 1.44 | 69.1
0.00049 | 490 | 1.46 | 69.4
0.000495 | 495 | 1.47 | 69.7
0.0005 | 500 | 1.48 | 70.1